## AEROSOLS
KEYWORD | GROUP TITLE | SUBGROUP | PARAMETER | UNITS | PARAMETER DESCRIPTION
AEROSOLS
Aerosols-hivol
Aerosols-Total elements and major ions
|  |  | Al_A_T_CONC_HIVOL | pmol/m^3 | Total Al concentration in aerosols (no preliminary leaching)
|  |  | As_A_T_CONC_HIVOL | pmol/m^3 | Total As concentration in aerosols (no preliminary leaching)
|  |  | Ba_A_T_CONC_HIVOL | pmol/m^3 | Total Ba concentration in aerosols (no preliminary leaching)
|  |  | Ca_A_T_CONC_HIVOL | pmol/m^3 | Total Ca concentration in aerosols (no preliminary leaching)
|  |  | Cd_A_T_CONC_HIVOL | pmol/m^3 | Total Cd concentration in aerosols (no preliminary leaching)
|  |  | Co_A_T_CONC_HIVOL | pmol/m^3 | Total Co concentration in aerosols (no preliminary leaching)
|  |  | Cl_A_T_CONC_HIVOL | pmol/m^3 | Total Cl concentration in aerosols (no preliminary leaching)
|  |  | Cr_A_T_CONC_HIVOL | pmol/m^3 | Total Cr concentration in aerosols (no preliminary leaching)
|  |  | Cs_A_T_CONC_HIVOL | pmol/m^3 | Total Cs concentration in aerosols (no preliminary leaching)
|  |  | Cu_A_T_CONC_HIVOL | pmol/m^3 | Total Cu concentration in aerosols (no preliminary leaching)
|  |  | Fe_A_T_CONC_HIVOL | pmol/m^3 | Total Fe concentration in aerosols (no preliminary leaching)
|  |  | Ga_A_T_CONC_HIVOL | pmol/m^3 | Total Ga concentration in aerosols (no preliminary leaching)
|  |  | Hg_A_T_CONC_HIVOL | pmol/m^3 | Total Hg concentration in aerosols (no preliminary leaching)
|  |  | Hg_Me_A_T_CONC_HIVOL | pmol/m^3 | Methyl Hg concentration in aerosols (no preliminary leaching)
|  |  | K_A_T_CONC_HIVOL | pmol/m^3 | Total K concentration in aerosols (no preliminary leaching)
|  |  | Li_A_T_CONC_HIVOL | pmol/m^3 | Total Li concentration in aerosols (no preliminary leaching)
|  |  | Mg_A_T_CONC_HIVOL | pmol/m^3 | Total Mg concentration in aerosols (no preliminary leaching)
|  |  | Mn_A_T_CONC_HIVOL | pmol/m^3 | Total Mn concentration in aerosols (no preliminary leaching)
|  |  | Mo_A_T_CONC_HIVOL | pmol/m^3 | Total Mo concentration in aerosols (no preliminary leaching)
|  |  | Na_A_T_CONC_HIVOL | pmol/m^3 | Total Na concentration in aerosols (no preliminary leaching)
|  |  | Ni_A_T_CONC_HIVOL | pmol/m^3 | Total Ni concentration in aerosols (no preliminary leaching)
|  |  | NO3_A_T_CONC_HIVOL | pmol/m^3 | Total NO3 (nitrate) concentration in aerosols (no preliminary leaching)
|  |  | NH4_A_T_CONC_HIVOL | pmol/m^3 | Total NH4 (ammonia) concentration in aerosols (no preliminary leaching)
|  |  | P_A_T_CONC_HIVOL | pmol/m^3 | Total P concentration in aerosols (no preliminary leaching)
|  |  | Pb_A_T_CONC_HIVOL | pmol/m^3 | Total Pb concentration in aerosols (no preliminary leaching)
|  |  | Rb_A_T_CONC_HIVOL | pmol/m^3 | Total Rb concentration in aerosols (no preliminary leaching)
|  |  | S_A_T_CONC_HIVOL | pmol/m^3 | Total (organic + inorganic) S concentration in aerosols (no preliminary leaching)
|  |  | Sb_A_T_CONC_HIVOL | pmol/m^3 | Total Sb concentration in aerosols (no preliminary leaching)
|  |  | Sc_A_T_CONC_HIVOL | pmol/m^3 | Total Sc concentration in aerosols (no preliminary leaching)
|  |  | Se_A_T_CONC_HIVOL | pmol/m^3 | Total Se concentration in aerosols (no preliminary leaching)
|  |  | Sn_A_T_CONC_HIVOL | pmol/m^3 | Total Sn concentration in aerosols (no preliminary leaching)
|  |  | Sr_A_T_CONC_HIVOL | pmol/m^3 | Total Sr concentration in aerosols (no preliminary leaching)
|  |  | SO4_A_T_CONC_HIVOL | pmol/m^3 | Total (SO4) sulfate concentration in aerosols (no preliminary leaching)
|  |  | Th_A_T_CONC_HIVOL | pmol/m^3 | Total Th concentration in aerosols (no preliminary leaching)
|  |  | Ti_A_T_CONC_HIVOL | pmol/m^3 | Total Ti concentration in aerosols (no preliminary leaching)
|  |  | U_A_T_CONC_HIVOL | pmol/m^3 | Total U concentration in aerosols (no preliminary leaching)
|  |  | V_A_T_CONC_HIVOL | pmol/m^3 | Total V concentration in aerosols (no preliminary leaching)
|  |  | Zn_A_T_CONC_HIVOL | pmol/m^3 | Total Zn concentration in aerosols (no preliminary leaching)
|  |  | Zr_A_T_CONC_HIVOL | pmol/m^3 | Total Zr concentration in aerosols (no preliminary leaching)
Aerosols-Total lead isotopes
|  |  | Pb_206_204_A_T_RATIO_HIVOL |  | Atom ratio of given isotopes for total Pb referenced to {NBS981} in aerosols (no preliminary leaching)
|  |  | Pb_206_207_A_T_RATIO_HIVOL |  | Atom ratio of given isotopes for total Pb referenced to {NBS981} in aerosols (no preliminary leaching)
|  |  | Pb_208_207_A_T_RATIO_HIVOL |  | Atom ratio of given isotopes for total Pb referenced to {NBS981} in aerosols (no preliminary leaching)
|  |  | Pb_208_204_A_T_RATIO_HIVOL |  | Atom ratio of given isotopes for total Pb referenced to {NBS981} in aerosols (no preliminary leaching)
|  |  | Pb_207_204_A_T_RATIO_HIVOL |  | Atom ratio of given isotopes for total Pb referenced to {NBS981} in aerosols (no preliminary leaching)
|  |  | Pb_208_206_A_T_RATIO_HIVOL | ratio | Atom ratio of given isotopes for total Pb referenced to {NBS981} in aerosols (no preliminary leaching)
Aerosols-Total natural radionuclides
|  |  | Be_7_A_T_CONC_HIVOL | mBq/m^3 | Concentration (or activity) for total Be-7 in aerosols (No leaching)
|  |  | Po_210_A_T_CONC_HIVOL | mBq/m^3 | Concentration (or activity) for total Po-210 in aerosols (No leaching)
|  |  | Pb_210_A_T_CONC_HIVOL | mBq/m^3 | Concentration (or activity) for total Pb-210 in aerosols (No leaching)
Aerosols-Total radiogenic isotopes
|  |  | Nd_143_144_A_T_EPSILON_HIVOL | per 10^4 | Atom ratio of total Nd in aerosols (no preliminary leaching) expressed in conventional EPSILON notation
|  |  | Sr_87_86_A_T_RATIO_HIVOL |  | Atom ratio of given isotopes for total Sr in aerosols (no preliminary leaching)
Aerosols-Total rare earth elements
|  |  | Y_A_T_CONC_HIVOL | pmol/m^3 | Total Y concentration in aerosols (no Preliminary leaching)
|  |  | La_A_T_CONC_HIVOL | pmol/m^3 | Total La concentration in aerosols (no preliminary leaching)
|  |  | Ce_A_T_CONC_HIVOL | pmol/m^3 | Total Ce concentration in aerosols (no preliminary leaching)
|  |  | Pr_A_T_CONC_HIVOL | pmol/m^3 | Total Pr concentration in aerosols (no preliminary leaching)
|  |  | Nd_A_T_CONC_HIVOL | pmol/m^3 | Total Nd concentration in aerosols (no preliminary leaching)
|  |  | Sm_A_T_CONC_HIVOL | pmol/m^3 | Total Sm concentration in aerosols (no Preliminary leaching)
|  |  | Eu_A_T_CONC_HIVOL | pmol/m^3 | Total Eu concentration in aerosols (no Preliminary leaching)
|  |  | Gd_A_T_CONC_HIVOL | pmol/m^3 | Total Gd concentration in aerosols (no Preliminary leaching)
|  |  | Tb_A_T_CONC_HIVOL | pmol/m^3 | Total Tb concentration in aerosols (no Preliminary leaching)
|  |  | Dy_A_T_CONC_HIVOL | pmol/m^3 | Total Dy concentration in aerosols (no Preliminary leaching)
|  |  | Ho_A_T_CONC_HIVOL | pmol/m^3 | Total Ho concentration in aerosols (no Preliminary leaching)
|  |  | Er_A_T_CONC_HIVOL | pmol/m^3 | Total Er concentration in aerosols (no Preliminary leaching)
|  |  | Tm_A_T_CONC_HIVOL | pmol/m^3 | Total Tm concentration in aerosols (no Preliminary leaching)
|  |  | Yb_A_T_CONC_HIVOL | pmol/m^3 | Total Yb concentration in aerosols (no Preliminary leaching)
|  |  | Lu_A_T_CONC_HIVOL | pmol/m^3 | Total Lu concentration in aerosols (no Preliminary leaching)
Aerosols-Total trace element isotopes
|  |  | Cd_114_110_A_T_DELTA_HIVOL | per 10^3 | Atom ratio of total Cd isotopes in aerosols (no preliminary leaching) expressed in conventional DELTA notation referenced to {NIST3108}
|  |  | Cu_65_63_A_T_DELTA_HIVOL | per 10^3 | Atom ratio of total Cu isotopes in aerosols (no preliminary leaching) expressed in conventional DELTA notation referenced to {NIST976}
|  |  | Fe_56_54_A_T_DELTA_HIVOL | per 10^3 | Atom ratio of total Fe isotopes in aerosols (no preliminary leaching) expressed in conventional DELTA notation referenced to {IRMM-14}
|  |  | Mo_98_95_A_T_DELTA_HIVOL | per 10^3 | Atom ratio of total Mo isotopes in aerosols (no preliminary leaching) expressed in conventional DELTA notation referenced to {NIST3134}
|  |  | Ni_60_58_A_T_DELTA_HIVOL | per 10^3 | Atom ratio of total Ni isotopes in aerosols (no preliminary leaching) expressed in conventional DELTA notation referenced to {NIST986}
|  |  | Zn_66_64_A_T_DELTA_HIVOL | per 10^3 | Atom ratio of total Zn isotopes in aerosols (no preliminary leaching) expressed in conventional DELTA notation referenced to {Lyon-JMC}
Aerosols-mild leach-Soluble elements and major ions
|  |  | Al_A_SMLH2O_CONC_HIVOL | pmol/m^3 | Soluble Al concentration in aerosols after a very mild leaching (ultrapure water)
|  |  | Al_A_SMLSW_CONC_HIVOL | pmol/m^3 | Soluble Al concentration in aerosols after a very mild leaching (fresh filtered seawater)
|  |  | As_A_SMLH2O_CONC_HIVOL | pmol/m^3 | Soluble As concentration in aerosols after a very mild leaching (ultrapure water)
|  |  | As_A_SMLSW_CONC_HIVOL | pmol/m^3 | Soluble As concentration in aerosols after a very mild leaching (fresh filtered seawater)
|  |  | Ba_A_SMLH2O_CONC_HIVOL | pmol/m^3 | Soluble Ba concentration in aerosols after a very mild leaching (ultrapure water)
|  |  | Ba_A_SMLSW_CONC_HIVOL | pmol/m^3 | Soluble Ba concentration in aerosols after a very mild leaching (fresh filtered seawater)
|  |  | Ca_A_SMLH2O_CONC_HIVOL | pmol/m^3 | Soluble Ca concentration in aerosols after a very mild leaching (ultrapure water)
|  |  | Ca_A_SMLSW_CONC_HIVOL | pmol/m^3 | Soluble Ca concentration in aerosols after a very mild leaching (fresh filtered seawater)
|  |  | Cd_A_SMLH2O_CONC_HIVOL | pmol/m^3 | Soluble Cd concentration in aerosols after a very mild leaching (ultrapure water)
|  |  | Cd_A_SMLSW_CONC_HIVOL | pmol/m^3 | Soluble Cd concentration in aerosols after a very mild leaching (fresh filtered seawater)
|  |  | Co_A_SMLH2O_CONC_HIVOL | pmol/m^3 | Soluble Co concentration in aerosols after a very mild leaching (ultrapure water)
|  |  | Co_A_SMLSW_CONC_HIVOL | pmol/m^3 | Soluble Co concentration in aerosols after a very mild leaching (fresh filtered seawater)
|  |  | Cl_A_SMLH2O_CONC_HIVOL | pmol/m^3 | Soluble Cl concentration in aerosols after a very mild leaching (ultrapure water)
|  |  | Cl_A_SMLSW_CONC_HIVOL | pmol/m^3 | Soluble Cl concentration in aerosols after a very mild leaching (fresh filtered seawater)
|  |  | Cr_A_SMLH2O_CONC_HIVOL | pmol/m^3 | Soluble Cr concentration in aerosols after a very mild leaching (ultrapure water)
|  |  | Cr_A_SMLSW_CONC_HIVOL | pmol/m^3 | Soluble Cr concentration in aerosols after a very mild leaching (fresh filtered seawater)
|  |  | Cs_A_SMLH2O_CONC_HIVOL | pmol/m^3 | Soluble Cs concentration in aerosols after a very mild leaching (ultrapure water)
|  |  | Cs_A_SMLSW_CONC_HIVOL | pmol/m^3 | Soluble Cs concentration in aerosols after a very mild leaching (fresh filtered seawater)
|  |  | Cu_A_SMLH2O_CONC_HIVOL | pmol/m^3 | Soluble Cu concentration in aerosols after a very mild leaching (ultrapure water)
|  |  | Cu_A_SMLSW_CONC_HIVOL | pmol/m^3 | Soluble Cu concentration in aerosols after a very mild leaching (fresh filtered seawater)
|  |  | Fe_A_SMLH2O_CONC_HIVOL | pmol/m^3 | Soluble Fe concentration in aerosols after a very mild leaching (ultrapure water)
|  |  | Fe_A_SMLSW_CONC_HIVOL | pmol/m^3 | Soluble Fe concentration in aerosols after a very mild leaching (fresh filtered seawater)
|  |  | Ga_A_SMLH2O_CONC_HIVOL | pmol/m^3 | Soluble Ga concentration in aerosols after a very mild leaching (ultrapure water)
|  |  | Ga_A_SMLSW_CONC_HIVOL | pmol/m^3 | Soluble Ga concentration in aerosols after a very mild leaching (fresh filtered seawater)
|  |  | Hg_A_SMLH2O_CONC_HIVOL | pmol/m^3 | Soluble Hg concentration in aerosols after a very mild leaching (ultrapure water)
|  |  | Hg_A_SMLSW_CONC_HIVOL | pmol/m^3 | Soluble Hg concentration in aerosols after a very mild leaching (fresh filtered seawater)
|  |  | Hg_Me_A_SMLH2O_CONC_HIVOL | pmol/m^3 | Soluble methyl Hg concentration in aerosols after a very mild leaching (ultrapure water)
|  |  | Hg_Me_A_SMLSW_CONC_HIVOL | pmol/m^3 | Soluble methyl Hg concentration in aerosols after a very mild leaching (fresh filtered seawater)
|  |  | K_A_SMLH2O_CONC_HIVOL | pmol/m^3 | Soluble K concentration in aerosols after a very mild leaching (ultrapure water)
|  |  | K_A_SMLSW_CONC_HIVOL | pmol/m^3 | Soluble K concentration in aerosols after a very mild leaching (fresh filtered seawater)
|  |  | Li_A_SMLH2O_CONC_HIVOL | pmol/m^3 | Soluble Li concentration in aerosols after a very mild leaching (ultrapure water)
|  |  | Li_A_SMLSW_CONC_HIVOL | pmol/m^3 | Soluble Li concentration in aerosols after a very mild leaching (fresh filtered seawater)
|  |  | Mg_A_SMLH2O_CONC_HIVOL | pmol/m^3 | Soluble Mg concentration in aerosols after a very mild leaching (ultrapure water)
|  |  | Mg_A_SMLSW_CONC_HIVOL | pmol/m^3 | Soluble Mg concentration in aerosols after a very mild leaching (fresh filtered seawater)
|  |  | Mn_A_SMLH2O_CONC_HIVOL | pmol/m^3 | Soluble Mn concentration in aerosols after a very mild leaching (ultrapure water)
|  |  | Mn_A_SMLSW_CONC_HIVOL | pmol/m^3 | Soluble Mn concentration in aerosols after a very mild leaching (fresh filtered seawater)
|  |  | Mo_A_SMLH2O_CONC_HIVOL | pmol/m^3 | Soluble Mo concentration in aerosols after a very mild leaching (ultrapure water)
|  |  | Mo_A_SMLSW_CONC_HIVOL | pmol/m^3 | Soluble Mo concentration in aerosols after a very mild leaching (fresh filtered seawater)
|  |  | Na_A_SMLH2O_CONC_HIVOL | pmol/m^3 | Soluble Na concentration in aerosols after a very mild leaching (ultrapure water)
|  |  | Na_A_SMLSW_CONC_HIVOL | pmol/m^3 | Soluble Na concentration in aerosols after a very mild leaching (fresh filtered seawater)
|  |  | Ni_A_SMLH2O_CONC_HIVOL | pmol/m^3 | Soluble Ni concentration in aerosols after a very mild leaching (ultrapure water)
|  |  | Ni_A_SMLSW_CONC_HIVOL | pmol/m^3 | Soluble Ni concentration in aerosols after a very mild leaching (fresh filtered seawater)
|  |  | NO3_A_SMLH2O_CONC_HIVOL | pmol/m^3 | Soluble NO3 (nitrate) concentration in aerosols after a very mild leaching (ultrapure water)
|  |  | NO3_A_SMLSW_CONC_HIVOL | pmol/m^3 | Soluble NO3 (nitrate) concentration in aerosols after a very mild leaching (fresh filtered seawater)
|  |  | NH4_A_SMLH2O_CONC_HIVOL | pmol/m^3 | Soluble NH4 (ammonia) concentration in aerosols after a very mild leaching (ultrapure water)
|  |  | NH4_A_SMLSW_CONC_HIVOL | pmol/m^3 | Soluble NH4 (ammonia) concentration in aerosols after a very mild leaching (fresh filtered seawater)
|  |  | P_A_SMLH2O_CONC_HIVOL | pmol/m^3 | Soluble P concentration in aerosols after a very mild leaching (ultrapure water)
|  |  | P_A_SMLSW_CONC_HIVOL | pmol/m^3 | Soluble P concentration in aerosols after a very mild leaching (fresh filtered seawater)
|  |  | Pb_A_SMLH2O_CONC_HIVOL | pmol/m^3 | Soluble Pb concentration in aerosols after a very mild leaching (ultrapure water)
|  |  | Pb_A_SMLSW_CONC_HIVOL | pmol/m^3 | Soluble Pb concentration in aerosols after a very mild leaching (fresh filtered seawater)
|  |  | Rb_A_SMLH2O_CONC_HIVOL | pmol/m^3 | Soluble Rb concentration in aerosols after a very mild leaching (ultrapure water)
|  |  | Rb_A_SMLSW_CONC_HIVOL | pmol/m^3 | Soluble Rb concentration in aerosols after a very mild leaching (fresh filtered seawater)
|  |  | S_A_SMLH2O_CONC_HIVOL | pmol/m^3 | Soluble S (organic + inorganic) concentration in aerosols after a very mild leaching (ultrapure water)
|  |  | S_A_SMLSW_CONC_HIVOL | pmol/m^3 | Soluble S (organic + inorganic) concentration in aerosols after a very mild leaching (fresh filtered seawater)
|  |  | Sb_A_SMLH2O_CONC_HIVOL | pmol/m^3 | Soluble Sb concentration in aerosols after a very mild leaching (ultrapure water)
|  |  | Sb_A_SMLSW_CONC_HIVOL | pmol/m^3 | Soluble Sb concentration in aerosols after a very mild leaching (fresh filtered seawater)
|  |  | Sc_A_SMLH2O_CONC_HIVOL | pmol/m^3 | Soluble Sc concentration in aerosols after a very mild leaching (ultrapure water)
|  |  | Sc_A_SMLSW_CONC_HIVOL | pmol/m^3 | Soluble Sc concentration in aerosols after a very mild leaching (fresh filtered seawater)
|  |  | Se_A_SMLH2O_CONC_HIVOL | pmol/m^3 | Soluble Se concentration in aerosols after a very mild leaching (ultrapure water)
|  |  | Se_A_SMLSW_CONC_HIVOL | pmol/m^3 | Soluble Se concentration in aerosols after a very mild leaching (fresh filtered seawater)
|  |  | Sn_A_SMLH2O_CONC_HIVOL | pmol/m^3 | Soluble Sn concentration in aerosols after a very mild leaching (ultrapure water)
|  |  | Sn_A_SMLSW_CONC_HIVOL | pmol/m^3 | Soluble Sn concentration in aerosols after a very mild leaching (fresh filtered seawater)
|  |  | Sr_A_SMLH2O_CONC_HIVOL | pmol/m^3 | Soluble Sr concentration in aerosols after a very mild leaching (ultrapure water)
|  |  | Sr_A_SMLSW_CONC_HIVOL | pmol/m^3 | Soluble Sr concentration in aerosols after a very mild leaching (fresh filtered seawater)
|  |  | SO4_A_SMLH2O_CONC_HIVOL | pmol/m^3 | Soluble SO4 (sulfate) concentration in aerosols after a very mild leaching (ultrapure water)
|  |  | SO4_A_SMLSW_CONC_HIVOL | pmol/m^3 | Soluble SO4 (sulfate) concentration in aerosols after a very mild leaching (fresh filtered seawater)
|  |  | Th_A_SMLH2O_CONC_HIVOL | pmol/m^3 | Soluble Th concentration in aerosols after a very mild leaching (ultrapure water)
|  |  | Th_A_SMLSW_CONC_HIVOL | pmol/m^3 | Soluble Th concentration in aerosols after a very mild leaching (fresh filtered seawater)
|  |  | Ti_A_SMLH2O_CONC_HIVOL | pmol/m^3 | Soluble Ti concentration in aerosols after a very mild leaching (ultrapure water)
|  |  | Ti_A_SMLSW_CONC_HIVOL | pmol/m^3 | Soluble Ti concentration in aerosols after a very mild leaching (fresh filtered seawater)
|  |  | U_A_SMLH2O_CONC_HIVOL | pmol/m^3 | Soluble U concentration in aerosols after a very mild leaching (ultrapure water)
|  |  | U_A_SMLSW_CONC_HIVOL | pmol/m^3 | Soluble U concentration in aerosols after a very mild leaching (fresh filtered seawater)
|  |  | V_A_SMLH2O_CONC_HIVOL | pmol/m^3 | Soluble V concentration in aerosols after a very mild leaching (ultrapure water)
|  |  | V_A_SMLSW_CONC_HIVOL | pmol/m^3 | Soluble V concentration in aerosols after a very mild leaching (fresh filtered seawater)
|  |  | Zn_A_SMLH2O_CONC_HIVOL | pmol/m^3 | Soluble Zn concentration in aerosols after a very mild leaching (ultrapure water)
|  |  | Zn_A_SMLSW_CONC_HIVOL | pmol/m^3 | Soluble Zn concentration in aerosols after a very mild leaching (fresh filtered seawater)
|  |  | Zr_A_SMLH2O_CONC_HIVOL | pmol/m^3 | Soluble Zr concentration in aerosols after a very mild leaching (ultrapure water)
|  |  | Zr_A_SMLSW_CONC_HIVOL | pmol/m^3 | Soluble Zr concentration in aerosols after a very mild leaching (fresh filtered seawater)
Aerosols-mild leach-Soluble lead isotopes
|  |  | Pb_206_204_A_SMLH2O_RATIO_HIVOL |  | Atom ratio of given isotopes for soluble Pb referenced to {NBS981} in aerosols after a very mild leaching (ultrapure water)
|  |  | Pb_206_204_A_SMLSW_RATIO_HIVOL |  | Atom ratio of given isotopes for soluble Pb referenced to {NBS981} in aerosols after a very mild leaching (fresh filtered seawater)
|  |  | Pb_206_207_A_SMLH2O_RATIO_HIVOL |  | Atom ratio of given isotopes for soluble Pb referenced to {NBS981} in aerosols after a very mild leaching (ultrapure water)
|  |  | Pb_206_207_A_SMLSW_RATIO_HIVOL |  | Atom ratio of given isotopes for soluble Pb referenced to {NBS981} in aerosols after a very mild leaching (fresh filtered seawater)
|  |  | Pb_208_207_A_SMLH2O_RATIO_HIVOL |  | Atom ratio of given isotopes for soluble Pb referenced to {NBS981} in aerosols after a very mild leaching (ultrapure water)
|  |  | Pb_208_207_A_SMLSW_RATIO_HIVOL |  | Atom ratio of given isotopes for soluble Pb referenced to {NBS981} in aerosols after a very mild leaching (fresh filtered seawater)
|  |  | Pb_208_204_A_SMLH2O_RATIO_HIVOL |  | Atom ratio of given isotopes for soluble Pb referenced to {NBS981} in aerosols after a very mild leaching (ultrapure water)
|  |  | Pb_208_204_A_SMLSW_RATIO_HIVOL |  | Atom ratio of given isotopes for soluble Pb referenced to {NBS981} in aerosols after a very mild leaching (fresh filtered seawater)
|  |  | Pb_207_204_A_SMLH2O_RATIO_HIVOL |  | Atom ratio of given isotopes for soluble Pb referenced to {NBS981} in aerosols after a very mild leaching (ultrapure water)
|  |  | Pb_207_204_A_SMLSW_RATIO_HIVOL |  | Atom ratio of given isotopes for soluble Pb referenced to {NBS981} in aerosols after a very mild leaching (fresh filtered seawater)
Aerosols-mild leach-Soluble natural radionuclides
|  |  | Be_7_A_SMLH2O_CONC_HIVOL | mBq/m^3 | Concentration (or activity) for soluble Be-7 in aerosols after a very mild leaching (ultrapure water)
|  |  | Be_7_A_SMLSW_CONC_HIVOL | mBq/m^3 | Concentration (or activity) for soluble Be-7 in aerosols after a very mild leaching (fresh filtered seawater)
|  |  | Po_210_A_SMLH2O_CONC_HIVOL | mBq/m^3 | Concentration (or activity) for soluble Po-210 in aerosols after a very mild leaching (ultrapure water)
|  |  | Po_210_A_SMLSW_CONC_HIVOL | mBq/m^3 | Concentration (or activity) for soluble Po-210 in aerosols after a very mild leaching (fresh filtered seawater)
|  |  | Pb_210_A_SMLH2O_CONC_HIVOL | mBq/m^3 | Concentration (or activity) for soluble Pb-210 in aerosols after a very mild leaching (ultrapure water)
|  |  | Pb_210_A_SMLSW_CONC_HIVOL | mBq/m^3 | Concentration (or activity) for soluble Pb-210 in aerosols after a very mild leaching (fresh filtered seawater)
Aerosols-mild leach-Soluble radiogenic isotopes
|  |  | Nd_143_144_A_SMLH2O_EPSILON_HIVOL | per 10^4 | Atom ratio of given isotopes for soluble Nd in aerosols after a strong leaching (ultrapure water) expressed in conventional EPSILON notation
|  |  | Nd_143_144_A_SMLSW_EPSILON_HIVOL | per 10^4 | Atom ratio of given isotopes for soluble Nd in aerosols after a strong leaching (fresh filtered seawater) expressed in conventional EPSILON notation
|  |  | Sr_87_86_A_SMLH2O_RATIO_HIVOL |  | Atom ratio of given isotopes for soluble Sr in aerosols after a very mild leaching (ultrapure water)
|  |  | Sr_87_86_A_SMLSW_RATIO_HIVOL |  | Atom ratio of given isotopes for soluble Sr in aerosols after a very mild leaching (fresh filtered seawater)
Aerosols-mild leach-Soluble rare earth elements
|  |  | Y_A_SMLH2O_CONC_HIVOL | pmol/m^3 | Soluble Y concentration in aerosols after a very mild leaching (ultrapure water)
|  |  | Y_A_SMLSW_CONC_HIVOL | pmol/m^3 | Soluble Y concentration in aerosols after a very mild leaching (fresh filtered seawater)
|  |  | La_A_SMLH2O_CONC_HIVOL | pmol/m^3 | Soluble La concentration in aerosols after a very mild leaching (ultrapure water)
|  |  | La_A_SMLSW_CONC_HIVOL | pmol/m^3 | Soluble La concentration in aerosols after a very mild leaching (fresh filtered seawater)
|  |  | Ce_A_SMLH2O_CONC_HIVOL | pmol/m^3 | Soluble Ce concentration in aerosols after a very mild leaching (ultrapure water)
|  |  | Ce_A_SMLSW_CONC_HIVOL | pmol/m^3 | Soluble Ce concentration in aerosols after a very mild leaching (fresh filtered seawater)
|  |  | Pr_A_SMLH2O_CONC_HIVOL | pmol/m^3 | Soluble Pr concentration in aerosols after a very mild leaching (ultrapure water)
|  |  | Pr_A_SMLSW_CONC_HIVOL | pmol/m^3 | Soluble Pr concentration in aerosols after a very mild leaching (fresh filtered seawater)
|  |  | Nd_A_SMLH2O_CONC_HIVOL | pmol/m^3 | Soluble Nd concentration in aerosols after a very mild leaching (ultrapure water)
|  |  | Nd_A_SMLSW_CONC_HIVOL | pmol/m^3 | Soluble Nd concentration in aerosols after a very mild leaching (fresh filtered seawater)
|  |  | Sm_A_SMLH2O_CONC_HIVOL | pmol/m^3 | Soluble Sm concentration in aerosols after a very mild leaching (ultrapure water)
|  |  | Sm_A_SMLSW_CONC_HIVOL | pmol/m^3 | Soluble Sm concentration in aerosols after a very mild leaching (fresh filtered seawater)
|  |  | Eu_A_SMLH2O_CONC_HIVOL | pmol/m^3 | Soluble Eu concentration in aerosols after a very mild leaching (ultrapure water)
|  |  | Eu_A_SMLSW_CONC_HIVOL | pmol/m^3 | Soluble Eu concentration in aerosols after a very mild leaching (fresh filtered seawater)
|  |  | Gd_A_SMLH2O_CONC_HIVOL | pmol/m^3 | Soluble Gd concentration in aerosols after a very mild leaching (ultrapure water)
|  |  | Gd_A_SMLSW_CONC_HIVOL | pmol/m^3 | Soluble Gd concentration in aerosols after a very mild leaching (fresh filtered seawater)
|  |  | Tb_A_SMLH2O_CONC_HIVOL | pmol/m^3 | Soluble Tb concentration in aerosols after a very mild leaching (ultrapure water)
|  |  | Tb_A_SMLSW_CONC_HIVOL | pmol/m^3 | Soluble Tb concentration in aerosols after a very mild leaching (fresh filtered seawater)
|  |  | Dy_A_SMLH2O_CONC_HIVOL | pmol/m^3 | Soluble Dy concentration in aerosols after a very mild leaching (ultrapure water)
|  |  | Dy_A_SMLSW_CONC_HIVOL | pmol/m^3 | Soluble Dy concentration in aerosols after a very mild leaching (fresh filtered seawater)
|  |  | Ho_A_SMLH2O_CONC_HIVOL | pmol/m^3 | Soluble Ho concentration in aerosols after a very mild leaching (ultrapure water)
|  |  | Ho_A_SMLSW_CONC_HIVOL | pmol/m^3 | Soluble Ho concentration in aerosols after a very mild leaching (fresh filtered seawater)
|  |  | Er_A_SMLH2O_CONC_HIVOL | pmol/m^3 | Soluble Er concentration in aerosols after a very mild leaching (ultrapure water)
|  |  | Er_A_SMLSW_CONC_HIVOL | pmol/m^3 | Soluble Er concentration in aerosols after a very mild leaching (fresh filtered seawater)
|  |  | Tm_A_SMLH2O_CONC_HIVOL | pmol/m^3 | Soluble Tm concentration in aerosols after a very mild leaching (ultrapure water)
|  |  | Tm_A_SMLSW_CONC_HIVOL | pmol/m^3 | Soluble Tm concentration in aerosols after a very mild leaching (fresh filtered seawater)
|  |  | Yb_A_SMLH2O_CONC_HIVOL | pmol/m^3 | Soluble Yb concentration in aerosols after a very mild leaching (ultrapure water)
|  |  | Yb_A_SMLSW_CONC_HIVOL | pmol/m^3 | Soluble Yb concentration in aerosols after a very mild leaching (fresh filtered seawater)
|  |  | Lu_A_SMLH2O_CONC_HIVOL | pmol/m^3 | Soluble Lu concentration in aerosols after a very mild leaching (ultrapure water)
|  |  | Lu_A_SMLSW_CONC_HIVOL | pmol/m^3 | Soluble Lu concentration in aerosols after a very mild leaching (fresh filtered seawater)
Aerosols-mild leach-Soluble trace element isotopes
|  |  | Cd_114_110_A_SMLH2O_DELTA_HIVOL | per 10^3 | Atom ratio of soluble Cd isotopes in aerosols after a very mild leaching (ultrapure water) expressed in conventional DELTA notation referenced to {NIST3108}
|  |  | Cd_114_110_A_SMLSW_DELTA_HIVOL | per 10^3 | Atom ratio of soluble Cd isotopes in aerosols after a very mild leaching (fresh filtered seawater) expressed in conventional DELTA notation referenced to {NIST3108}
|  |  | Cu_65_63_A_SMLH2O_DELTA_HIVOL | per 10^3 | Atom ratio of soluble Cu isotopes in aerosols after a very mild leaching (ultrapure water) expressed in conventional DELTA notation referenced to {NIST976}
|  |  | Cu_65_63_A_SMLSW_DELTA_HIVOL | per 10^3 | Atom ratio of soluble Cu isotopes in aerosols after a very mild leaching (fresh filtered seawater) expressed in conventional DELTA notation referenced to {NIST976}
|  |  | Fe_56_54_A_SMLH2O_DELTA_HIVOL | per 10^3 | Atom ratio of soluble Fe isotopes in aerosols after a very mild leaching (ultrapure water) expressed in conventional DELTA notation referenced to {IRMM-14}
|  |  | Fe_56_54_A_SMLSW_DELTA_HIVOL | per 10^3 | Atom ratio of soluble Fe isotopes in aerosols after a very mild leaching (fresh filtered seawater) expressed in conventional DELTA notation referenced to {IRMM-14}
|  |  | Mo_98_95_A_SMLH2O_DELTA_HIVOL | per 10^3 | Atom ratio of soluble Mo isotopes in aerosols after a very mild leaching (ultrapure water) expressed in conventional DELTA notation referenced to {NIST3134}
|  |  | Mo_98_95_A_SMLSW_DELTA_HIVOL | per 10^3 | Atom ratio of soluble Mo isotopes in aerosols after a very mild leaching (fresh filtered seawater) expressed in conventional DELTA notation referenced to {NIST3134}
|  |  | Ni_60_58_A_SMLH2O_DELTA_HIVOL | per 10^3 | Atom ratio of soluble Ni isotopes in aerosols after a very mild leaching (ultrapure water) expressed in conventional DELTA notation referenced to {NIST986}
|  |  | Ni_60_58_A_SMLSW_DELTA_HIVOL | per 10^3 | Atom ratio of soluble Ni isotopes in aerosols after a very mild leaching (fresh filtered seawater) expressed in conventional DELTA notation referenced to {NIST986}
|  |  | Zn_66_64_A_SMLH2O_DELTA_HIVOL | per 10^3 | Atom ratio of soluble Zn isotopes in aerosols after a very mild leaching (ultrapure water) expressed in conventional DELTA notation referenced to {Lyon-JMC}
|  |  | Zn_66_64_A_SMLSW_DELTA_HIVOL | per 10^3 | Atom ratio of soluble Zn isotopes in aerosols after a very mild leaching (fresh filtered seawater) expressed in conventional DELTA notation referenced to {Lyon-JMC}
Aerosols-strong leach-Soluble elements and major ions
|  |  | Al_A_SSLHAC_CONC_HIVOL | pmol/m^3 | Soluble Al concentration in aerosols after a strong leaching (acetic acid “Berger” leach)
|  |  | Al_A_SSLNH4AC_CONC_HIVOL | pmol/m^3 | Soluble Al concentration in aerosols after a strong leaching (ammonium acetate "Baker and Jickells" leach)
|  |  | As_A_SSLHAC_CONC_HIVOL | pmol/m^3 | Soluble As concentration in aerosols after a strong leaching (acetic acid “Berger” leach)
|  |  | As_A_SSLNH4AC_CONC_HIVOL | pmol/m^3 | Soluble As concentration in aerosols after a strong leaching (ammonium acetate "Baker and Jickells" leach)
|  |  | Ba_A_SSLHAC_CONC_HIVOL | pmol/m^3 | Soluble Ba concentration in aerosols after a strong leaching (acetic acid “Berger” leach)
|  |  | Ba_A_SSLNH4AC_CONC_HIVOL | pmol/m^3 | Soluble Ba concentration in aerosols after a strong leaching (ammonium acetate "Baker and Jickells" leach)
|  |  | Ca_A_SSLHAC_CONC_HIVOL | pmol/m^3 | Soluble Ca concentration in aerosols after a strong leaching (acetic acid “Berger” leach)
|  |  | Ca_A_SSLNH4AC_CONC_HIVOL | pmol/m^3 | Soluble Ca concentration in aerosols after a strong leaching (ammonium acetate "Baker and Jickells" leach)
|  |  | Cd_A_SSLHAC_CONC_HIVOL | pmol/m^3 | Soluble Cd concentration in aerosols after a strong leaching (acetic acid “Berger” leach)
|  |  | Cd_A_SSLNH4AC_CONC_HIVOL | pmol/m^3 | Soluble Cd concentration in aerosols after a strong leaching (ammonium acetate "Baker and Jickells" leach)
|  |  | Co_A_SSLHAC_CONC_HIVOL | pmol/m^3 | Soluble Co concentration in aerosols after a strong leaching (acetic acid “Berger” leach)
|  |  | Co_A_SSLNH4AC_CONC_HIVOL | pmol/m^3 | Soluble Co concentration in aerosols after a strong leaching (ammonium acetate "Baker and Jickells" leach)
|  |  | Cl_A_SSLHAC_CONC_HIVOL | pmol/m^3 | Soluble Cl concentration in aerosols after a strong leaching (acetic acid “Berger” leach)
|  |  | Cl_A_SSLNH4AC_CONC_HIVOL | pmol/m^3 | Soluble Cl concentration in aerosols after a strong leaching (ammonium acetate "Baker and Jickells" leach)
|  |  | Cr_A_SSLHAC_CONC_HIVOL | pmol/m^3 | Soluble Cr concentration in aerosols after a strong leaching (acetic acid “Berger” leach)
|  |  | Cr_A_SSLNH4AC_CONC_HIVOL | pmol/m^3 | Soluble Cr concentration in aerosols after a strong leaching (ammonium acetate "Baker and Jickells" leach)
|  |  | Cs_A_SSLHAC_CONC_HIVOL | pmol/m^3 | Soluble Cs concentration in aerosols after a strong leaching (acetic acid “Berger” leach)
|  |  | Cs_A_SSLNH4AC_CONC_HIVOL | pmol/m^3 | Soluble Cs concentration in aerosols after a strong leaching (ammonium acetate "Baker and Jickells" leach)
|  |  | Cu_A_SSLHAC_CONC_HIVOL | pmol/m^3 | Soluble Cu concentration in aerosols after a strong leaching (acetic acid “Berger” leach)
|  |  | Cu_A_SSLNH4AC_CONC_HIVOL | pmol/m^3 | Soluble Cu concentration in aerosols after a strong leaching (ammonium acetate "Baker and Jickells" leach)
|  |  | Fe_A_SSLHAC_CONC_HIVOL | pmol/m^3 | Soluble Fe concentration in aerosols after a strong leaching (acetic acid “Berger” leach)
|  |  | Fe_A_SSLNH4AC_CONC_HIVOL | pmol/m^3 | Soluble Fe concentration in aerosols after a strong leaching (ammonium acetate "Baker and Jickells" leach)
|  |  | Ga_A_SSLHAC_CONC_HIVOL | pmol/m^3 | Soluble Ga concentration in aerosols after a strong leaching (acetic acid “Berger” leach)
|  |  | Ga_A_SSLNH4AC_CONC_HIVOL | pmol/m^3 | Soluble Ga concentration in aerosols after a strong leaching (ammonium acetate "Baker and Jickells" leach)
|  |  | Hg_A_SSLHAC_CONC_HIVOL | pmol/m^3 | Soluble Hg concentration in aerosols after a strong leaching (acetic acid “Berger” leach)
|  |  | Hg_A_SSLNH4AC_CONC_HIVOL | pmol/m^3 | Soluble Hg concentration in aerosols after a strong leaching (ammonium acetate "Baker and Jickells" leach)
|  |  | Hg_Me_A_SSLHAC_CONC_HIVOL | pmol/m^3 | Soluble methyl Hg concentration in aerosols after a strong leaching (acetic acid “Berger” leach)
|  |  | Hg_Me_A_SSLNH4AC_CONC_HIVOL | pmol/m^3 | Soluble methyl Hg concentration in aerosols after a strong leaching (ammonium acetate "Baker and Jickells" leach)
|  |  | K_A_SSLHAC_CONC_HIVOL | pmol/m^3 | Soluble K concentration in aerosols after a strong leaching (acetic acid “Berger” leach)
|  |  | K_A_SSLNH4AC_CONC_HIVOL | pmol/m^3 | Soluble K concentration in aerosols after a strong leaching (ammonium acetate "Baker and Jickells" leach)
|  |  | Li_A_SSLHAC_CONC_HIVOL | pmol/m^3 | Soluble Li concentration in aerosols after a strong leaching (acetic acid “Berger” leach)
|  |  | Li_A_SSLNH4AC_CONC_HIVOL | pmol/m^3 | Soluble Li concentration in aerosols after a strong leaching (ammonium acetate "Baker and Jickells" leach)
|  |  | Mg_A_SSLHAC_CONC_HIVOL | pmol/m^3 | Soluble Mg concentration in aerosols after a strong leaching (acetic acid “Berger” leach)
|  |  | Mg_A_SSLNH4AC_CONC_HIVOL | pmol/m^3 | Soluble Mg concentration in aerosols after a strong leaching (ammonium acetate "Baker and Jickells" leach)
|  |  | Mn_A_SSLHAC_CONC_HIVOL | pmol/m^3 | Soluble Mn concentration in aerosols after a strong leaching (acetic acid “Berger” leach)
|  |  | Mn_A_SSLNH4AC_CONC_HIVOL | pmol/m^3 | Soluble Mn concentration in aerosols after a strong leaching (ammonium acetate "Baker and Jickells" leach)
|  |  | Mo_A_SSLHAC_CONC_HIVOL | pmol/m^3 | Soluble Mo concentration in aerosols after a strong leaching (acetic acid “Berger” leach)
|  |  | Mo_A_SSLNH4AC_CONC_HIVOL | pmol/m^3 | Soluble Mo concentration in aerosols after a strong leaching (ammonium acetate "Baker and Jickells" leach)
|  |  | Na_A_SSLHAC_CONC_HIVOL | pmol/m^3 | Soluble Na concentration in aerosols after a strong leaching (acetic acid “Berger” leach)
|  |  | Na_A_SSLNH4AC_CONC_HIVOL | pmol/m^3 | Soluble Na concentration in aerosols after a strong leaching (ammonium acetate "Baker and Jickells" leach)
|  |  | Ni_A_SSLHAC_CONC_HIVOL | pmol/m^3 | Soluble Ni concentration in aerosols after a strong leaching (acetic acid “Berger” leach)
|  |  | Ni_A_SSLNH4AC_CONC_HIVOL | pmol/m^3 | Soluble Ni concentration in aerosols after a strong leaching (ammonium acetate "Baker and Jickells" leach)
|  |  | NO3_A_SSLHAC_CONC_HIVOL | pmol/m^3 | Soluble NO3 (nitrate) concentration in aerosols after a strong leaching (acetic acid “Berger” leach)
|  |  | NO3_A_SSLNH4AC_CONC_HIVOL | pmol/m^3 | Soluble NO3 (nitrate) concentration in aerosols after a strong leaching (ammonium acetate "Baker and Jickells" leach)
|  |  | NH4_A_SSLHAC_CONC_HIVOL | pmol/m^3 | Soluble NH4 (ammonia) concentration in aerosols after a strong leaching (acetic acid “Berger” leach)
|  |  | P_A_SSLHAC_CONC_HIVOL | pmol/m^3 | Soluble P concentration in aerosols after a strong leaching (acetic acid “Berger” leach)
|  |  | P_A_SSLNH4AC_CONC_HIVOL | pmol/m^3 | Soluble P concentration in aerosols after a strong leaching (ammonium acetate "Baker and Jickells" leach)
|  |  | Pb_A_SSLHAC_CONC_HIVOL | pmol/m^3 | Soluble Pb concentration in aerosols after a strong leaching (acetic acid “Berger” leach)
|  |  | Pb_A_SSLNH4AC_CONC_HIVOL | pmol/m^3 | Soluble Pb concentration in aerosols after a strong leaching (ammonium acetate "Baker and Jickells" leach)
|  |  | Pb_A_SSLHNO3_CONC_HIVOL | pmol/m^3 | Soluble Pb concentration in aerosols after a strong leaching (nitric acid leach)
|  |  | Rb_A_SSLHAC_CONC_HIVOL | pmol/m^3 | Soluble Rb concentration in aerosols after a strong leaching (acetic acid “Berger” leach)
|  |  | Rb_A_SSLNH4AC_CONC_HIVOL | pmol/m^3 | Soluble Rb concentration in aerosols after a strong leaching (ammonium acetate "Baker and Jickells" leach)
|  |  | S_A_SSLHAC_CONC_HIVOL | pmol/m^3 | Soluble S (organic + inorganic) concentration in aerosols after a strong leaching (acetic acid “Berger” leach)
|  |  | S_A_SSLNH4AC_CONC_HIVOL | pmol/m^3 | Soluble S (organic + inorganic) concentration in aerosols after a strong leaching (ammonium acetate "Baker and Jickells" leach)
|  |  | Sb_A_SSLHAC_CONC_HIVOL | pmol/m^3 | Soluble Sb concentration in aerosols after a strong leaching (acetic acid “Berger” leach)
|  |  | Sb_A_SSLNH4AC_CONC_HIVOL | pmol/m^3 | Soluble Sb concentration in aerosols after a strong leaching (ammonium acetate "Baker and Jickells" leach)
|  |  | Sc_A_SSLHAC_CONC_HIVOL | pmol/m^3 | Soluble Sc concentration in aerosols after a strong leaching (acetic acid “Berger” leach)
|  |  | Sc_A_SSLNH4AC_CONC_HIVOL | pmol/m^3 | Soluble Sc concentration in aerosols after a strong leaching (ammonium acetate "Baker and Jickells" leach)
|  |  | Se_A_SSLHAC_CONC_HIVOL | pmol/m^3 | Soluble Se concentration in aerosols after a strong leaching (acetic acid “Berger” leach)
|  |  | Se_A_SSLNH4AC_CONC_HIVOL | pmol/m^3 | Soluble Se concentration in aerosols after a strong leaching (ammonium acetate "Baker and Jickells" leach)
|  |  | Sn_A_SSLHAC_CONC_HIVOL | pmol/m^3 | Soluble Sn concentration in aerosols after a strong leaching (acetic acid “Berger” leach)
|  |  | Sn_A_SSLNH4AC_CONC_HIVOL | pmol/m^3 | Soluble Sn concentration in aerosols after a strong leaching (ammonium acetate "Baker and Jickells" leach)
|  |  | Sr_A_SSLHAC_CONC_HIVOL | pmol/m^3 | Soluble Sr concentration in aerosols after a strong leaching (acetic acid “Berger” leach)
|  |  | Sr_A_SSLNH4AC_CONC_HIVOL | pmol/m^3 | Soluble Sr concentration in aerosols after a strong leaching (ammonium acetate "Baker and Jickells" leach)
|  |  | SO4_A_SSLHAC_CONC_HIVOL | pmol/m^3 | Soluble (SO4) sulfate concentration in aerosols after a strong leaching (acetic acid “Berger” leach)
|  |  | SO4_A_SSLNH4AC_CONC_HIVOL | pmol/m^3 | Soluble (SO4) sulfate concentration in aerosols after a strong leaching (ammonium acetate "Baker and Jickells" leach)
|  |  | Th_A_SSLHAC_CONC_HIVOL | pmol/m^3 | Soluble Th concentration in aerosols after a strong leaching (acetic acid “Berger” leach)
|  |  | Th_A_SSLNH4AC_CONC_HIVOL | pmol/m^3 | Soluble Th concentration in aerosols after a strong leaching (ammonium acetate "Baker and Jickells" leach)
|  |  | Ti_A_SSLHAC_CONC_HIVOL | pmol/m^3 | Soluble Ti concentration in aerosols after a strong leaching (acetic acid “Berger” leach)
|  |  | Ti_A_SSLNH4AC_CONC_HIVOL | pmol/m^3 | Soluble Ti concentration in aerosols after a strong leaching (ammonium acetate "Baker and Jickells" leach)
|  |  | U_A_SSLHAC_CONC_HIVOL | pmol/m^3 | Soluble U concentration in aerosols after a strong leaching (acetic acid “Berger” leach)
|  |  | U_A_SSLNH4AC_CONC_HIVOL | pmol/m^3 | Soluble U concentration in aerosols after a strong leaching (ammonium acetate "Baker and Jickells" leach)
|  |  | V_A_SSLHAC_CONC_HIVOL | pmol/m^3 | Soluble V concentration in aerosols after a strong leaching (acetic acid “Berger” leach)
|  |  | V_A_SSLNH4AC_CONC_HIVOL | pmol/m^3 | Soluble V concentration in aerosols after a strong leaching (ammonium acetate "Baker and Jickells" leach)
|  |  | Zn_A_SSLHAC_CONC_HIVOL | pmol/m^3 | Soluble Zn concentration in aerosols after a strong leaching (acetic acid “Berger” leach)
|  |  | Zn_A_SSLNH4AC_CONC_HIVOL | pmol/m^3 | Soluble Zn concentration in aerosols after a strong leaching (ammonium acetate "Baker and Jickells" leach)
|  |  | Zr_A_SSLHAC_CONC_HIVOL | pmol/m^3 | Soluble Zr concentration in aerosols after a strong leaching (acetic acid “Berger” leach)
|  |  | Zr_A_SSLNH4AC_CONC_HIVOL | pmol/m^3 | Soluble Zr concentration in aerosols after a strong leaching (ammonium acetate "Baker and Jickells" leach)
Aerosols-strong leach-Soluble lead isotopes
|  |  | Pb_206_204_A_SSLHAC_RATIO_HIVOL |  | Atom ratio of given isotopes for soluble Pb referenced to {NBS981} in aerosols after a strong leaching (acetic acid “Berger” leach)
|  |  | Pb_206_204_A_SSLNH4AC_RATIO_HIVOL |  | Atom ratio of given isotopes for soluble Pb referenced to {NBS981} in aerosols after a strong leaching (ammonium acetate "Baker and Jickells" leach)
|  |  | Pb_206_207_A_SSLHAC_RATIO_HIVOL |  | Atom ratio of given isotopes for soluble Pb referenced to {NBS981} in aerosols after a strong leaching (acetic acid “Berger” leach)
|  |  | Pb_206_207_A_SSLNH4AC_RATIO_HIVOL |  | Atom ratio of given isotopes for soluble Pb referenced to {NBS981} in aerosols after a strong leaching (ammonium acetate "Baker and Jickells" leach)
|  |  | Pb_207_204_A_SSLHAC_RATIO_HIVOL |  | Atom ratio of given isotopes for soluble Pb referenced to {NBS981} in aerosols after a strong leaching (acetic acid “Berger” leach)
|  |  | Pb_207_204_A_SSLNH4AC_RATIO_HIVOL |  | Atom ratio of given isotopes for soluble Pb referenced to {NBS981} in aerosols after a strong leaching (ammonium acetate "Baker and Jickells" leach)
|  |  | Pb_208_204_A_SSLHAC_RATIO_HIVOL |  | Atom ratio of given isotopes for soluble Pb referenced to {NBS981} in aerosols after a strong leaching (acetic acid “Berger” leach)
|  |  | Pb_208_204_A_SSLNH4AC_RATIO_HIVOL |  | Atom ratio of given isotopes for soluble Pb referenced to {NBS981} in aerosols after a strong leaching (ammonium acetate "Baker and Jickells" leach)
|  |  | Pb_208_207_A_SSLHAC_RATIO_HIVOL |  | Atom ratio of given isotopes for soluble Pb referenced to {NBS981} in aerosols after a strong leaching (acetic acid “Berger” leach)
|  |  | Pb_208_207_A_SSLNH4AC_RATIO_HIVOL |  | Atom ratio of given isotopes for soluble Pb referenced to {NBS981} in aerosols after a strong leaching (ammonium acetate "Baker and Jickells" leach)
Aerosols-strong leach-Soluble natural radioactive isotopes
|  |  | Be_7_A_SSLHAC_CONC_HIVOL | mBq/m^3 | Concentration (or activity) for soluble Be-7 in aerosols after strong leaching (acetic acid “Berger” leach)
|  |  | Be_7_A_SSLNH4AC_CONC_HIVOL | mBq/m^3 | Concentration (or activity) for soluble Be-7 in aerosols after strong leaching (ammonium acetate "Baker and Jickells" leach)
|  |  | Po_210_A_SSLHAC_CONC_HIVOL | mBq/m^3 | Concentration (or activity) for soluble Po-210 in aerosols after strong leaching (acetic acid “Berger” leach)
|  |  | Po_210_A_SSLNH4AC_CONC_HIVOL | mBq/m^3 | Concentration (or activity) for soluble Po-210 in aerosols after strong leaching (ammonium acetate "Baker and Jickells" leach)
|  |  | Pb_210_A_SSLHAC_CONC_HIVOL | mBq/m^3 | Concentration (or activity) for soluble Pb-210 in aerosols after strong leaching (acetic acid “Berger” leach)
|  |  | Pb_210_A_SSLNH4AC_CONC_HIVOL | mBq/m^3 | Concentration (or activity) for soluble Pb-210 in aerosols after strong leaching (ammonium acetate "Baker and Jickells" leach)
Aerosols-strong leach-Soluble radiogenic isotopes
|  |  | Nd_143_144_A_SSLHAC_EPSILON_HIVOL | per 10^4 | Atom ratio of given isotopes for soluble Nd in aerosols after a strong leaching (acetic acid “Berger” leach) expressed in conventional EPSILON notation
|  |  | Nd_143_144_A_SSLNH4AC_EPSILON_HIVOL | per 10^4 | Atom ratio of given isotopes for soluble Nd in aerosols after a strong leaching (ammonium acetate "Baker and Jickells" leach) expressed in conventional EPSILON notation
|  |  | Sr_87_86_A_SSLHAC_RATIO_HIVOL |  | Atom ratio of given isotopes for soluble Sr in aerosols after a strong leaching (acetic acid “Berger” leach)
|  |  | Sr_87_86_A_SSLNH4AC_RATIO_HIVOL |  | Atom ratio of given isotopes for soluble Sr in aerosols after a strong leaching (ammonium acetate "Baker and Jickells" leach)
Aerosols-strong leach-Soluble rare earth elements
|  |  | Y_A_SSLHAC_CONC_HIVOL | pmol/m^3 | Soluble Y concentration in aerosols after a strong leaching (acetic acid “Berger” leach)
|  |  | Y_A_SSLNH4AC_CONC_HIVOL | pmol/m^3 | Soluble Y concentration in aerosols after a strong leaching (ammonium acetate "Baker and Jickells" leach)
|  |  | La_A_SSLHAC_CONC_HIVOL | pmol/m^3 | Soluble La concentration in aerosols after a strong leaching (acetic acid “Berger” leach)
|  |  | La_A_SSLNH4AC_CONC_HIVOL | pmol/m^3 | Soluble La concentration in aerosols after a strong leaching (ammonium acetate "Baker and Jickells" leach)
|  |  | Ce_A_SSLHAC_CONC_HIVOL | pmol/m^3 | Soluble Ce concentration in aerosols after a strong leaching (acetic acid “Berger” leach)
|  |  | Ce_A_SSLNH4AC_CONC_HIVOL | pmol/m^3 | Soluble Ce concentration in aerosols after a strong leaching (ammonium acetate "Baker and Jickells" leach)
|  |  | Pr_A_SSLHAC_CONC_HIVOL | pmol/m^3 | Soluble Pr concentration in aerosols after a strong leaching (acetic acid “Berger” leach)
|  |  | Pr_A_SSLNH4AC_CONC_HIVOL | pmol/m^3 | Soluble Pr concentration in aerosols after a strong leaching (ammonium acetate "Baker and Jickells" leach)
|  |  | Nd_A_SSLHAC_CONC_HIVOL | pmol/m^3 | Soluble Nd concentration in aerosols after a strong leaching (acetic acid “Berger” leach)
|  |  | Nd_A_SSLNH4AC_CONC_HIVOL | pmol/m^3 | Soluble Nd concentration in aerosols after a strong leaching (ammonium acetate "Baker and Jickells" leach)
|  |  | Sm_A_SSLHAC_CONC_HIVOL | pmol/m^3 | Soluble Sm concentration in aerosols after a strong leaching (acetic acid “Berger” leach)
|  |  | Sm_A_SSLNH4AC_CONC_HIVOL | pmol/m^3 | Soluble Sm concentration in aerosols after a strong leaching (ammonium acetate "Baker and Jickells" leach)
|  |  | Eu_A_SSLHAC_CONC_HIVOL | pmol/m^3 | Soluble Eu concentration in aerosols after a strong leaching (acetic acid “Berger” leach)
|  |  | Eu_A_SSLNH4AC_CONC_HIVOL | pmol/m^3 | Soluble Eu concentration in aerosols after a strong leaching (ammonium acetate "Baker and Jickells" leach)
|  |  | Gd_A_SSLHAC_CONC_HIVOL | pmol/m^3 | Soluble Gd concentration in aerosols after a strong leaching (acetic acid “Berger” leach)
|  |  | Gd_A_SSLNH4AC_CONC_HIVOL | pmol/m^3 | Soluble Gd concentration in aerosols after a strong leaching (ammonium acetate "Baker and Jickells" leach)
|  |  | Tb_A_SSLHAC_CONC_HIVOL | pmol/m^3 | Soluble Tb concentration in aerosols after a strong leaching (acetic acid “Berger” leach)
|  |  | Tb_A_SSLNH4AC_CONC_HIVOL | pmol/m^3 | Soluble Tb concentration in aerosols after a strong leaching (ammonium acetate "Baker and Jickells" leach)
|  |  | Dy_A_SSLHAC_CONC_HIVOL | pmol/m^3 | Soluble Dy concentration in aerosols after a strong leaching (acetic acid “Berger” leach)
|  |  | Dy_A_SSLNH4AC_CONC_HIVOL | pmol/m^3 | Soluble Dy concentration in aerosols after a strong leaching (ammonium acetate "Baker and Jickells" leach)
|  |  | Ho_A_SSLHAC_CONC_HIVOL | pmol/m^3 | Soluble Ho concentration in aerosols after a strong leaching (acetic acid “Berger” leach)
|  |  | Ho_A_SSLNH4AC_CONC_HIVOL | pmol/m^3 | Soluble Ho concentration in aerosols after a strong leaching (ammonium acetate "Baker and Jickells" leach)
|  |  | Er_A_SSLHAC_CONC_HIVOL | pmol/m^3 | Soluble Er concentration in aerosols after a strong leaching (acetic acid “Berger” leach)
|  |  | Er_A_SSLNH4AC_CONC_HIVOL | pmol/m^3 | Soluble Er concentration in aerosols after a strong leaching (ammonium acetate "Baker and Jickells" leach)
|  |  | Tm_A_SSLHAC_CONC_HIVOL | pmol/m^3 | Soluble Tm concentration in aerosols after a strong leaching (acetic acid “Berger” leach)
|  |  | Tm_A_SSLNH4AC_CONC_HIVOL | pmol/m^3 | Soluble Tm concentration in aerosols after a strong leaching (ammonium acetate "Baker and Jickells" leach)
|  |  | Yb_A_SSLHAC_CONC_HIVOL | pmol/m^3 | Soluble Yb concentration in aerosols after a strong leaching (acetic acid “Berger” leach)
|  |  | Yb_A_SSLNH4AC_CONC_HIVOL | pmol/m^3 | Soluble Yb concentration in aerosols after a strong leaching (ammonium acetate "Baker and Jickells" leach)
|  |  | Lu_A_SSLHAC_CONC_HIVOL | pmol/m^3 | Soluble Lu concentration in aerosols after a strong leaching (acetic acid “Berger” leach)
|  |  | Lu_A_SSLNH4AC_CONC_HIVOL | pmol/m^3 | Soluble Lu concentration in aerosols after a strong leaching (ammonium acetate "Baker and Jickells" leach)
Aerosols-strong leach-Soluble trace element isotopes
|  |  | Cd_114_110_A_SSLHAC_DELTA_HIVOL | per 10^3 | Atom ratio of soluble Cd isotopes in aerosols after a strong leaching (acetic acid “Berger” leach) expressed in conventional DELTA notation referenced to {NIST3108}
|  |  | Cd_114_110_A_SSLNH4AC_DELTA_HIVOL | per 10^3 | Atom ratio of soluble Cd isotopes in aerosols after a strong leaching (ammonium acetate "Baker and Jickells" leach) expressed in conventional DELTA notation referenced to {NIST3108}
|  |  | Cu_65_63_A_SSLHAC_DELTA_HIVOL | per 10^3 | Atom ratio of soluble Cu isotopes in aerosols after a strong leaching (acetic acid “Berger” leach) expressed in conventional DELTA notation referenced to {NIST976}
|  |  | Cu_65_63_A_SSLNH4AC_DELTA_HIVOL | per 10^3 | Atom ratio of soluble Cu isotopes in aerosols after a strong leaching (ammonium acetate "Baker and Jickells" leach) expressed in conventional DELTA notation referenced to {NIST976}
|  |  | Fe_56_54_A_SSLHAC_DELTA_HIVOL | per 10^3 | Atom ratio of soluble Fe isotopes in aerosols after a strong leaching (acetic acid “Berger” leach) expressed in conventional DELTA notation referenced to {IRMM-14}
|  |  | Fe_56_54_A_SSLNH4AC_DELTA_HIVOL | per 10^3 | Atom ratio of soluble Fe isotopes in aerosols after a strong leaching (ammonium acetate "Baker and Jickells" leach) expressed in conventional DELTA notation referenced to {IRMM-14}
|  |  | Mo_98_95_A_SSLHAC_DELTA_HIVOL | per 10^3 | Atom ratio of soluble Mo isotopes in aerosols after a strong leaching (acetic acid “Berger” leach) expressed in conventional DELTA notation referenced to {NIST3134}
|  |  | Mo_98_95_A_SSLNH4AC_DELTA_HIVOL | per 10^3 | Atom ratio of soluble Mo isotopes in aerosols after a strong leaching (ammonium acetate "Baker and Jickells" leach) expressed in conventional DELTA notation referenced to {NIST3134}
|  |  | Ni_60_58_A_SSLHAC_DELTA_HIVOL | per 10^3 | Atom ratio of soluble Ni isotopes in aerosols after a strong leaching (acetic acid “Berger” leach) expressed in conventional DELTA notation referenced to {NIST986}
|  |  | Ni_60_58_A_SSLNH4AC_DELTA_HIVOL | per 10^3 | Atom ratio of soluble Ni isotopes in aerosols after a strong leaching (ammonium acetate "Baker and Jickells" leach) expressed in conventional DELTA notation referenced to {NIST986}
|  |  | Zn_66_64_A_SSLHAC_DELTA_HIVOL | per 10^3 | Atom ratio of soluble Zn isotopes in aerosols after a strong leaching (acetic acid “Berger” leach) expressed in conventional DELTA notation referenced to {Lyon-JMC}
|  |  | Zn_66_64_A_SSLNH4AC_DELTA_HIVOL | per 10^3 | Atom ratio of soluble Zn isotopes in aerosols after a strong leaching (ammonium acetate "Baker and Jickells" leach) expressed in conventional DELTA notation referenced to {Lyon-JMC}
Aerosols-lowvol
Aerosols-Total elements and major ions
|  |  | Al_A_T_CONC_LOWVOL | pmol/m^3 | Total Al concentration in aerosols (no preliminary leaching)
|  |  | As_A_T_CONC_LOWVOL | pmol/m^3 | Total As concentration in aerosols (no preliminary leaching)
|  |  | Ba_A_T_CONC_LOWVOL | pmol/m^3 | Total Ba concentration in aerosols (no preliminary leaching)
|  |  | Ca_A_T_CONC_LOWVOL | pmol/m^3 | Total Ca concentration in aerosols (no preliminary leaching)
|  |  | Cd_A_T_CONC_LOWVOL | pmol/m^3 | Total Cd concentration in aerosols (no preliminary leaching)
|  |  | Co_A_T_CONC_LOWVOL | pmol/m^3 | Total Co concentration in aerosols (no preliminary leaching)
|  |  | Cl_A_T_CONC_LOWVOL | pmol/m^3 | Total Cl concentration in aerosols (no preliminary leaching)
|  |  | Cr_A_T_CONC_LOWVOL | pmol/m^3 | Total Cr concentration in aerosols (no preliminary leaching)
|  |  | Cs_A_T_CONC_LOWVOL | pmol/m^3 | Total Cs concentration in aerosols (no preliminary leaching)
|  |  | Cu_A_T_CONC_LOWVOL | pmol/m^3 | Total Cu concentration in aerosols (no preliminary leaching)
|  |  | Fe_A_T_CONC_LOWVOL | pmol/m^3 | Total Fe concentration in aerosols (no preliminary leaching)
|  |  | Ga_A_T_CONC_LOWVOL | pmol/m^3 | Total Ga concentration in aerosols (no preliminary leaching)
|  |  | Hg_A_T_CONC_LOWVOL | pmol/m^3 | Total Hg concentration in aerosols (no preliminary leaching)
|  |  | Hg_Me_A_T_CONC_LOWVOL | pmol/m^3 | Methyl Hg concentration in aerosols (no preliminary leaching)
|  |  | K_A_T_CONC_LOWVOL | pmol/m^3 | Total K concentration in aerosols (no preliminary leaching)
|  |  | Li_A_T_CONC_LOWVOL | pmol/m^3 | Total Li concentration in aerosols (no preliminary leaching)
|  |  | Mg_A_T_CONC_LOWVOL | pmol/m^3 | Total Mg concentration in aerosols (no preliminary leaching)
|  |  | Mn_A_T_CONC_LOWVOL | pmol/m^3 | Total Mn concentration in aerosols (no preliminary leaching)
|  |  | Mo_A_T_CONC_LOWVOL | pmol/m^3 | Total Mo concentration in aerosols (no preliminary leaching)
|  |  | Na_A_T_CONC_LOWVOL | pmol/m^3 | Total Na concentration in aerosols (no preliminary leaching)
|  |  | Ni_A_T_CONC_LOWVOL | pmol/m^3 | Total Ni concentration in aerosols (no preliminary leaching)
|  |  | NO3_A_T_CONC_LOWVOL | pmol/m^3 | Total NO3 (nitrate) concentration in aerosols (no preliminary leaching)
|  |  | NH4_A_T_CONC_LOWVOL | pmol/m^3 | Total NH4 (ammonia) concentration in aerosols (no preliminary leaching)
|  |  | P_A_T_CONC_LOWVOL | pmol/m^3 | Total P concentration in aerosols (no preliminary leaching)
|  |  | Pb_A_T_CONC_LOWVOL | pmol/m^3 | Total Pb concentration in aerosols (no preliminary leaching)
|  |  | Rb_A_T_CONC_LOWVOL | pmol/m^3 | Total Rb concentration in aerosols (no preliminary leaching)
|  |  | S_A_T_CONC_LOWVOL | pmol/m^3 | Total (organic + inorganic) S concentration in aerosols (no preliminary leaching)
|  |  | Sb_A_T_CONC_LOWVOL | pmol/m^3 | Total Sb concentration in aerosols (no preliminary leaching)
|  |  | Sc_A_T_CONC_LOWVOL | pmol/m^3 | Total Sc concentration in aerosols (no preliminary leaching)
|  |  | Se_A_T_CONC_LOWVOL | pmol/m^3 | Total Se concentration in aerosols (no preliminary leaching)
|  |  | Sn_A_T_CONC_LOWVOL | pmol/m^3 | Total Sn concentration in aerosols (no preliminary leaching)
|  |  | SO4_A_T_CONC_LOWVOL | pmol/m^3 | Total (SO4) sulfate concentration in aerosols (no preliminary leaching)
|  |  | Sr_A_T_CONC_LOWVOL | pmol/m^3 | Total Sr concentration in aerosols (no preliminary leaching)
|  |  | Th_A_T_CONC_LOWVOL | pmol/m^3 | Total Th concentration in aerosols (no preliminary leaching)
|  |  | Ti_A_T_CONC_LOWVOL | pmol/m^3 | Total Ti concentration in aerosols (no preliminary leaching)
|  |  | U_A_T_CONC_LOWVOL | pmol/m^3 | Total U concentration in aerosols (no preliminary leaching)
|  |  | V_A_T_CONC_LOWVOL | pmol/m^3 | Total V concentration in aerosols (no preliminary leaching)
|  |  | Zn_A_T_CONC_LOWVOL | pmol/m^3 | Total Zn concentration in aerosols (no preliminary leaching)
|  |  | Zr_A_T_CONC_LOWVOL | pmol/m^3 | Total Zr concentration in aerosols (no preliminary leaching)
Aerosols-Total lead isotopes
|  |  | Pb_206_204_A_T_RATIO_LOWVOL |  | Atom ratio of given isotopes for total Pb referenced to {NBS981} in aerosols (no preliminary leaching)
|  |  | Pb_206_207_A_T_RATIO_LOWVOL |  | Atom ratio of given isotopes for total Pb referenced to {NBS981} in aerosols (no preliminary leaching)
|  |  | Pb_208_207_A_T_RATIO_LOWVOL |  | Atom ratio of given isotopes for total Pb referenced to {NBS981} in aerosols (no preliminary leaching)
|  |  | Pb_208_204_A_T_RATIO_LOWVOL |  | Atom ratio of given isotopes for total Pb referenced to {NBS981} in aerosols (no preliminary leaching)
|  |  | Pb_207_204_A_T_RATIO_LOWVOL |  | Atom ratio of given isotopes for total Pb referenced to {NBS981} in aerosols (no preliminary leaching)
Aerosols-Total natural radionuclides
|  |  | Be_7_A_T_CONC_LOWVOL | mBq/m^3 | Concentration (or activity) for total Be-7 in aerosols (No leaching)
|  |  | Po_210_A_T_CONC_LOWVOL | mBq/m^3 | Concentration (or activity) for total Po-210 in aerosols (No leaching)
|  |  | Pb_210_A_T_CONC_LOWVOL | mBq/m^3 | Concentration (or activity) for total Pb-210 in aerosols (No leaching)
Aerosols-Total radiogenic isotopes
|  |  | Nd_143_144_A_T_EPSILON_LOWVOL | per 10^4 | Atom ratio of total Nd in aerosols (no preliminary leaching) expressed in conventional EPSILON notation
|  |  | Sr_87_86_A_T_RATIO_LOWVOL |  | Atom ratio of given isotopes for total Sr in aerosols (no preliminary leaching)
Aerosols-Total rare earth elements
|  |  | Y_A_T_CONC_LOWVOL | pmol/m^3 | Total Y concentration in aerosols (no Preliminary leaching)
|  |  | La_A_T_CONC_LOWVOL | pmol/m^3 | Total La concentration in aerosols (no preliminary leaching)
|  |  | Ce_A_T_CONC_LOWVOL | pmol/m^3 | Total Ce concentration in aerosols (no preliminary leaching)
|  |  | Pr_A_T_CONC_LOWVOL | pmol/m^3 | Total Pr concentration in aerosols (no preliminary leaching)
|  |  | Nd_A_T_CONC_LOWVOL | pmol/m^3 | Total Nd concentration in aerosols (no preliminary leaching)
|  |  | Sm_A_T_CONC_LOWVOL | pmol/m^3 | Total Sm concentration in aerosols (no Preliminary leaching)
|  |  | Eu_A_T_CONC_LOWVOL | pmol/m^3 | Total Eu concentration in aerosols (no Preliminary leaching)
|  |  | Gd_A_T_CONC_LOWVOL | pmol/m^3 | Total Gd concentration in aerosols (no Preliminary leaching)
|  |  | Tb_A_T_CONC_LOWVOL | pmol/m^3 | Total Tb concentration in aerosols (no Preliminary leaching)
|  |  | Dy_A_T_CONC_LOWVOL | pmol/m^3 | Total Dy concentration in aerosols (no Preliminary leaching)
|  |  | Ho_A_T_CONC_LOWVOL | pmol/m^3 | Total Ho concentration in aerosols (no Preliminary leaching)
|  |  | Er_A_T_CONC_LOWVOL | pmol/m^3 | Total Er concentration in aerosols (no Preliminary leaching)
|  |  | Tm_A_T_CONC_LOWVOL | pmol/m^3 | Total Tm concentration in aerosols (no Preliminary leaching)
|  |  | Yb_A_T_CONC_LOWVOL | pmol/m^3 | Total Yb concentration in aerosols (no Preliminary leaching)
|  |  | Lu_A_T_CONC_LOWVOL | pmol/m^3 | Total Lu concentration in aerosols (no Preliminary leaching)
Aerosols-Total trace element isotopes
|  |  | Cd_114_110_A_T_DELTA_LOWVOL | per 10^3 | Atom ratio of total Cd isotopes in aerosols (no preliminary leaching) expressed in conventional DELTA notation referenced to {NIST3108}
|  |  | Cu_65_63_A_T_DELTA_LOWVOL | per 10^3 | Atom ratio of total Cu isotopes in aerosols (no preliminary leaching) expressed in conventional DELTA notation referenced to {NIST976}
|  |  | Fe_56_54_A_T_DELTA_LOWVOL | per 10^3 | Atom ratio of total Fe isotopes in aerosols (no preliminary leaching) expressed in conventional DELTA notation referenced to {IRMM-14}
|  |  | Mo_98_95_A_T_DELTA_LOWVOL | per 10^3 | Atom ratio of total Mo isotopes in aerosols (no preliminary leaching) expressed in conventional DELTA notation referenced to {NIST3134}
|  |  | Ni_60_58_A_T_DELTA_LOWVOL | per 10^3 | Atom ratio of total Ni isotopes in aerosols (no preliminary leaching) expressed in conventional DELTA notation referenced to {NIST986}
|  |  | Zn_66_64_A_T_DELTA_LOWVOL | per 10^3 | Atom ratio of total Zn isotopes in aerosols (no preliminary leaching) expressed in conventional DELTA notation referenced to {Lyon-JMC}
Aerosols-mild leach-Soluble elements and major ions
|  |  | Al_A_SMLH2O_CONC_LOWVOL | pmol/m^3 | Soluble Al concentration in aerosols after a very mild leaching (ultrapure water)
|  |  | Al_A_SMLSW_CONC_LOWVOL | pmol/m^3 | Soluble Al concentration in aerosols after a very mild leaching (fresh filtered seawater)
|  |  | As_A_SMLH2O_CONC_LOWVOL | pmol/m^3 | Soluble As concentration in aerosols after a very mild leaching (ultrapure water)
|  |  | As_A_SMLSW_CONC_LOWVOL | pmol/m^3 | Soluble As concentration in aerosols after a very mild leaching (fresh filtered seawater)
|  |  | Ba_A_SMLH2O_CONC_LOWVOL | pmol/m^3 | Soluble Ba concentration in aerosols after a very mild leaching (ultrapure water)
|  |  | Ba_A_SMLSW_CONC_LOWVOL | pmol/m^3 | Soluble Ba concentration in aerosols after a very mild leaching (fresh filtered seawater)
|  |  | Ca_A_SMLH2O_CONC_LOWVOL | pmol/m^3 | Soluble Ca concentration in aerosols after a very mild leaching (ultrapure water)
|  |  | Ca_A_SMLSW_CONC_LOWVOL | pmol/m^3 | Soluble Ca concentration in aerosols after a very mild leaching (fresh filtered seawater)
|  |  | Cd_A_SMLH2O_CONC_LOWVOL | pmol/m^3 | Soluble Cd concentration in aerosols after a very mild leaching (ultrapure water)
|  |  | Cd_A_SMLSW_CONC_LOWVOL | pmol/m^3 | Soluble Cd concentration in aerosols after a very mild leaching (fresh filtered seawater)
|  |  | Co_A_SMLH2O_CONC_LOWVOL | pmol/m^3 | Soluble Co concentration in aerosols after a very mild leaching (ultrapure water)
|  |  | Co_A_SMLSW_CONC_LOWVOL | pmol/m^3 | Soluble Co concentration in aerosols after a very mild leaching (fresh filtered seawater)
|  |  | Cl_A_SMLH2O_CONC_LOWVOL | pmol/m^3 | Soluble Cl concentration in aerosols after a very mild leaching (ultrapure water)
|  |  | Cl_A_SMLSW_CONC_LOWVOL | pmol/m^3 | Soluble Cl concentration in aerosols after a very mild leaching (fresh filtered seawater)
|  |  | Cr_A_SMLH2O_CONC_LOWVOL | pmol/m^3 | Soluble Cr concentration in aerosols after a very mild leaching (ultrapure water)
|  |  | Cr_A_SMLSW_CONC_LOWVOL | pmol/m^3 | Soluble Cr concentration in aerosols after a very mild leaching (fresh filtered seawater)
|  |  | Cs_A_SMLH2O_CONC_LOWVOL | pmol/m^3 | Soluble Cs concentration in aerosols after a very mild leaching (ultrapure water)
|  |  | Cs_A_SMLSW_CONC_LOWVOL | pmol/m^3 | Soluble Cs concentration in aerosols after a very mild leaching (fresh filtered seawater)
|  |  | Cu_A_SMLH2O_CONC_LOWVOL | pmol/m^3 | Soluble Cu concentration in aerosols after a very mild leaching (ultrapure water)
|  |  | Cu_A_SMLSW_CONC_LOWVOL | pmol/m^3 | Soluble Cu concentration in aerosols after a very mild leaching (fresh filtered seawater)
|  |  | Fe_A_SMLH2O_CONC_LOWVOL | pmol/m^3 | Soluble Fe concentration in aerosols after a very mild leaching (ultrapure water)
|  |  | Fe_A_SMLSW_CONC_LOWVOL | pmol/m^3 | Soluble Fe concentration in aerosols after a very mild leaching (fresh filtered seawater)
|  |  | Ga_A_SMLH2O_CONC_LOWVOL | pmol/m^3 | Soluble Ga concentration in aerosols after a very mild leaching (ultrapure water)
|  |  | Ga_A_SMLSW_CONC_LOWVOL | pmol/m^3 | Soluble Ga concentration in aerosols after a very mild leaching (fresh filtered seawater)
|  |  | Hg_A_SMLH2O_CONC_LOWVOL | pmol/m^3 | Soluble Hg concentration in aerosols after a very mild leaching (ultrapure water)
|  |  | Hg_A_SMLSW_CONC_LOWVOL | pmol/m^3 | Soluble Hg concentration in aerosols after a very mild leaching (fresh filtered seawater)
|  |  | Hg_Me_A_SMLH2O_CONC_LOWVOL | pmol/m^3 | Soluble methyl Hg concentration in aerosols after a very mild leaching (ultrapure water)
|  |  | Hg_Me_A_SMLSW_CONC_LOWVOL | pmol/m^3 | Soluble methyl Hg concentration in aerosols after a very mild leaching (fresh filtered seawater)
|  |  | K_A_SMLH2O_CONC_LOWVOL | pmol/m^3 | Soluble K concentration in aerosols after a very mild leaching (ultrapure water)
|  |  | K_A_SMLSW_CONC_LOWVOL | pmol/m^3 | Soluble K concentration in aerosols after a very mild leaching (fresh filtered seawater)
|  |  | Li_A_SMLH2O_CONC_LOWVOL | pmol/m^3 | Soluble Li concentration in aerosols after a very mild leaching (ultrapure water)
|  |  | Li_A_SMLSW_CONC_LOWVOL | pmol/m^3 | Soluble Li concentration in aerosols after a very mild leaching (fresh filtered seawater)
|  |  | Mg_A_SMLH2O_CONC_LOWVOL | pmol/m^3 | Soluble Mg concentration in aerosols after a very mild leaching (ultrapure water)
|  |  | Mg_A_SMLSW_CONC_LOWVOL | pmol/m^3 | Soluble Mg concentration in aerosols after a very mild leaching (fresh filtered seawater)
|  |  | Mn_A_SMLH2O_CONC_LOWVOL | pmol/m^3 | Soluble Mn concentration in aerosols after a very mild leaching (ultrapure water)
|  |  | Mn_A_SMLSW_CONC_LOWVOL | pmol/m^3 | Soluble Mn concentration in aerosols after a very mild leaching (fresh filtered seawater)
|  |  | Mo_A_SMLH2O_CONC_LOWVOL | pmol/m^3 | Soluble Mo concentration in aerosols after a very mild leaching (ultrapure water)
|  |  | Mo_A_SMLSW_CONC_LOWVOL | pmol/m^3 | Soluble Mo concentration in aerosols after a very mild leaching (fresh filtered seawater)
|  |  | Na_A_SMLH2O_CONC_LOWVOL | pmol/m^3 | Soluble Na concentration in aerosols after a very mild leaching (ultrapure water)
|  |  | Na_A_SMLSW_CONC_LOWVOL | pmol/m^3 | Soluble Na concentration in aerosols after a very mild leaching (fresh filtered seawater)
|  |  | Ni_A_SMLH2O_CONC_LOWVOL | pmol/m^3 | Soluble Ni concentration in aerosols after a very mild leaching (ultrapure water)
|  |  | Ni_A_SMLSW_CONC_LOWVOL | pmol/m^3 | Soluble Ni concentration in aerosols after a very mild leaching (fresh filtered seawater)
|  |  | NO3_A_SMLH2O_CONC_LOWVOL | pmol/m^3 | Soluble NO3 (nitrate) concentration in aerosols after a very mild leaching (ultrapure water)
|  |  | NO3_A_SMLSW_CONC_LOWVOL | pmol/m^3 | Soluble NO3 (nitrate) concentration in aerosols after a very mild leaching (fresh filtered seawater)
|  |  | NH4_A_SMLH2O_CONC_LOWVOL | pmol/m^3 | Soluble NH4 (ammonia) concentration in aerosols after a very mild leaching (ultrapure water)
|  |  | NH4_A_SMLSW_CONC_LOWVOL | pmol/m^3 | Soluble NH4 (ammonia) concentration in aerosols after a very mild leaching (fresh filtered seawater)
|  |  | P_A_SMLH2O_CONC_LOWVOL | pmol/m^3 | Soluble P concentration in aerosols after a very mild leaching (ultrapure water)
|  |  | P_A_SMLSW_CONC_LOWVOL | pmol/m^3 | Soluble P concentration in aerosols after a very mild leaching (fresh filtered seawater)
|  |  | Pb_A_SMLH2O_CONC_LOWVOL | pmol/m^3 | Soluble Pb concentration in aerosols after a very mild leaching (ultrapure water)
|  |  | Pb_A_SMLSW_CONC_LOWVOL | pmol/m^3 | Soluble Pb concentration in aerosols after a very mild leaching (fresh filtered seawater)
|  |  | Rb_A_SMLH2O_CONC_LOWVOL | pmol/m^3 | Soluble Rb concentration in aerosols after a very mild leaching (ultrapure water)
|  |  | Rb_A_SMLSW_CONC_LOWVOL | pmol/m^3 | Soluble Rb concentration in aerosols after a very mild leaching (fresh filtered seawater)
|  |  | S_A_SMLH2O_CONC_LOWVOL | pmol/m^3 | Soluble S (organic + inorganic) concentration in aerosols after a very mild leaching (ultrapure water)
|  |  | S_A_SMLSW_CONC_LOWVOL | pmol/m^3 | Soluble S (organic + inorganic) concentration in aerosols after a very mild leaching (fresh filtered seawater)
|  |  | Sb_A_SMLH2O_CONC_LOWVOL | pmol/m^3 | Soluble Sb concentration in aerosols after a very mild leaching (ultrapure water)
|  |  | Sb_A_SMLSW_CONC_LOWVOL | pmol/m^3 | Soluble Sb concentration in aerosols after a very mild leaching (fresh filtered seawater)
|  |  | Sc_A_SMLH2O_CONC_LOWVOL | pmol/m^3 | Soluble Sc concentration in aerosols after a very mild leaching (ultrapure water)
|  |  | Sc_A_SMLSW_CONC_LOWVOL | pmol/m^3 | Soluble Sc concentration in aerosols after a very mild leaching (fresh filtered seawater)
|  |  | Se_A_SMLH2O_CONC_LOWVOL | pmol/m^3 | Soluble Se concentration in aerosols after a very mild leaching (ultrapure water)
|  |  | Se_A_SMLSW_CONC_LOWVOL | pmol/m^3 | Soluble Se concentration in aerosols after a very mild leaching (fresh filtered seawater)
|  |  | Sn_A_SMLH2O_CONC_LOWVOL | pmol/m^3 | Soluble Sn concentration in aerosols after a very mild leaching (ultrapure water)
|  |  | Sn_A_SMLSW_CONC_LOWVOL | pmol/m^3 | Soluble Sn concentration in aerosols after a very mild leaching (fresh filtered seawater)
|  |  | Sr_A_SMLH2O_CONC_LOWVOL | pmol/m^3 | Soluble Sr concentration in aerosols after a very mild leaching (ultrapure water)
|  |  | Sr_A_SMLSW_CONC_LOWVOL | pmol/m^3 | Soluble Sr concentration in aerosols after a very mild leaching (fresh filtered seawater)
|  |  | SO4_A_SMLH2O_CONC_LOWVOL | pmol/m^3 | Soluble (SO4) sulfate concentration in aerosols after a very mild leaching (ultrapure water)
|  |  | SO4_A_SMLSW_CONC_LOWVOL | pmol/m^3 | Soluble (SO4) sulfate concentration in aerosols after a very mild leaching (fresh filtered seawater)
|  |  | Th_A_SMLH2O_CONC_LOWVOL | pmol/m^3 | Soluble Th concentration in aerosols after a very mild leaching (ultrapure water)
|  |  | Th_A_SMLSW_CONC_LOWVOL | pmol/m^3 | Soluble Th concentration in aerosols after a very mild leaching (fresh filtered seawater)
|  |  | Ti_A_SMLH2O_CONC_LOWVOL | pmol/m^3 | Soluble Ti concentration in aerosols after a very mild leaching (ultrapure water)
|  |  | Ti_A_SMLSW_CONC_LOWVOL | pmol/m^3 | Soluble Ti concentration in aerosols after a very mild leaching (fresh filtered seawater)
|  |  | U_A_SMLH2O_CONC_LOWVOL | pmol/m^3 | Soluble U concentration in aerosols after a very mild leaching (ultrapure water)
|  |  | U_A_SMLSW_CONC_LOWVOL | pmol/m^3 | Soluble U concentration in aerosols after a very mild leaching (fresh filtered seawater)
|  |  | V_A_SMLH2O_CONC_LOWVOL | pmol/m^3 | Soluble V concentration in aerosols after a very mild leaching (ultrapure water)
|  |  | V_A_SMLSW_CONC_LOWVOL | pmol/m^3 | Soluble V concentration in aerosols after a very mild leaching (fresh filtered seawater)
|  |  | Zn_A_SMLH2O_CONC_LOWVOL | pmol/m^3 | Soluble Zn concentration in aerosols after a very mild leaching (ultrapure water)
|  |  | Zn_A_SMLSW_CONC_LOWVOL | pmol/m^3 | Soluble Zn concentration in aerosols after a very mild leaching (fresh filtered seawater)
|  |  | Zr_A_SMLH2O_CONC_LOWVOL | pmol/m^3 | Soluble Zr concentration in aerosols after a very mild leaching (ultrapure water)
|  |  | Zr_A_SMLSW_CONC_LOWVOL | pmol/m^3 | Soluble Zr concentration in aerosols after a very mild leaching (fresh filtered seawater)
Aerosols-mild leach-Soluble lead isotopes
|  |  | Pb_206_204_A_SMLH2O_RATIO_LOWVOL |  | Atom ratio of given isotopes for soluble Pb referenced to {NBS981} in aerosols after a very mild leaching (ultrapure water)
|  |  | Pb_206_204_A_SMLSW_RATIO_LOWVOL |  | Atom ratio of given isotopes for soluble Pb referenced to {NBS981} in aerosols after a very mild leaching (fresh filtered seawater)
|  |  | Pb_206_207_A_SMLH2O_RATIO_LOWVOL |  | Atom ratio of given isotopes for soluble Pb referenced to {NBS981} in aerosols after a very mild leaching (ultrapure water)
|  |  | Pb_206_207_A_SMLSW_RATIO_LOWVOL |  | Atom ratio of given isotopes for soluble Pb referenced to {NBS981} in aerosols after a very mild leaching (fresh filtered seawater)
|  |  | Pb_208_207_A_SMLH2O_RATIO_LOWVOL |  | Atom ratio of given isotopes for soluble Pb referenced to {NBS981} in aerosols after a very mild leaching (ultrapure water)
|  |  | Pb_208_207_A_SMLSW_RATIO_LOWVOL |  | Atom ratio of given isotopes for soluble Pb referenced to {NBS981} in aerosols after a very mild leaching (fresh filtered seawater)
|  |  | Pb_208_204_A_SMLH2O_RATIO_LOWVOL |  | Atom ratio of given isotopes for soluble Pb referenced to {NBS981} in aerosols after a very mild leaching (ultrapure water)
|  |  | Pb_208_204_A_SMLSW_RATIO_LOWVOL |  | Atom ratio of given isotopes for soluble Pb referenced to {NBS981} in aerosols after a very mild leaching (fresh filtered seawater)
|  |  | Pb_207_204_A_SMLH2O_RATIO_LOWVOL |  | Atom ratio of given isotopes for soluble Pb referenced to {NBS981} in aerosols after a very mild leaching (ultrapure water)
|  |  | Pb_207_204_A_SMLSW_RATIO_LOWVOL |  | Atom ratio of given isotopes for soluble Pb referenced to {NBS981} in aerosols after a very mild leaching (fresh filtered seawater)
Aerosols-mild leach-Soluble natural radionuclides
|  |  | Be_7_A_SMLH2O_CONC_LOWVOL | mBq/m^3 | Concentration (or activity) for soluble Be-7 in aerosols after a very mild leaching (ultrapure water)
|  |  | Be_7_A_SMLSW_CONC_LOWVOL | mBq/m^3 | Concentration (or activity) for soluble Be-7 in aerosols after a very mild leaching (fresh filtered seawater)
|  |  | Po_210_A_SMLH2O_CONC_LOWVOL | mBq/m^3 | Concentration (or activity) for soluble Po-210 in aerosols after a very mild leaching (ultrapure water)
|  |  | Po_210_A_SMLSW_CONC_LOWVOL | mBq/m^3 | Concentration (or activity) for soluble Po-210 in aerosols after a very mild leaching (fresh filtered seawater)
|  |  | Pb_210_A_SMLH2O_CONC_LOWVOL | mBq/m^3 | Concentration (or activity) for soluble Pb-210 in aerosols after a very mild leaching (ultrapure water)
|  |  | Pb_210_A_SMLSW_CONC_LOWVOL | mBq/m^3 | Concentration (or activity) for soluble Pb-210 in aerosols after a very mild leaching (fresh filtered seawater)
Aerosols-mild leach-Soluble radiogenic isotopes
|  |  | Nd_143_144_A_SMLH2O_EPSILON_LOWVOL | per 10^4 | Atom ratio of given isotopes for soluble Nd in aerosols after a strong leaching (ultrapure water) expressed in conventional EPSILON notation
|  |  | Nd_143_144_A_SMLSW_EPSILON_LOWVOL | per 10^4 | Atom ratio of given isotopes for soluble Nd in aerosols after a strong leaching (fresh filtered seawater) expressed in conventional EPSILON notation
|  |  | Sr_87_86_A_SMLH2O_RATIO_LOWVOL |  | Atom ratio of given isotopes for soluble Sr in aerosols after a very mild leaching (ultrapure water)
|  |  | Sr_87_86_A_SMLSW_RATIO_LOWVOL |  | Atom ratio of given isotopes for soluble Sr in aerosols after a very mild leaching (fresh filtered seawater)
Aerosols-mild leach-Soluble rare earth elements
|  |  | Y_A_SMLH2O_CONC_LOWVOL | pmol/m^3 | Soluble Y concentration in aerosols after a very mild leaching (ultrapure water)
|  |  | Y_A_SMLSW_CONC_LOWVOL | pmol/m^3 | Soluble Y concentration in aerosols after a very mild leaching (fresh filtered seawater)
|  |  | La_A_SMLH2O_CONC_LOWVOL | pmol/m^3 | Soluble La concentration in aerosols after a very mild leaching (ultrapure water)
|  |  | La_A_SMLSW_CONC_LOWVOL | pmol/m^3 | Soluble La concentration in aerosols after a very mild leaching (fresh filtered seawater)
|  |  | Ce_A_SMLH2O_CONC_LOWVOL | pmol/m^3 | Soluble Ce concentration in aerosols after a very mild leaching (ultrapure water)
|  |  | Ce_A_SMLSW_CONC_LOWVOL | pmol/m^3 | Soluble Ce concentration in aerosols after a very mild leaching (fresh filtered seawater)
|  |  | Pr_A_SMLH2O_CONC_LOWVOL | pmol/m^3 | Soluble Pr concentration in aerosols after a very mild leaching (ultrapure water)
|  |  | Pr_A_SMLSW_CONC_LOWVOL | pmol/m^3 | Soluble Pr concentration in aerosols after a very mild leaching (fresh filtered seawater)
|  |  | Nd_A_SMLH2O_CONC_LOWVOL | pmol/m^3 | Soluble Nd concentration in aerosols after a very mild leaching (ultrapure water)
|  |  | Nd_A_SMLSW_CONC_LOWVOL | pmol/m^3 | Soluble Nd concentration in aerosols after a very mild leaching (fresh filtered seawater)
|  |  | Sm_A_SMLH2O_CONC_LOWVOL | pmol/m^3 | Soluble Sm concentration in aerosols after a very mild leaching (ultrapure water)
|  |  | Sm_A_SMLSW_CONC_LOWVOL | pmol/m^3 | Soluble Sm concentration in aerosols after a very mild leaching (fresh filtered seawater)
|  |  | Eu_A_SMLH2O_CONC_LOWVOL | pmol/m^3 | Soluble Eu concentration in aerosols after a very mild leaching (ultrapure water)
|  |  | Eu_A_SMLSW_CONC_LOWVOL | pmol/m^3 | Soluble Eu concentration in aerosols after a very mild leaching (fresh filtered seawater)
|  |  | Gd_A_SMLH2O_CONC_LOWVOL | pmol/m^3 | Soluble Gd concentration in aerosols after a very mild leaching (ultrapure water)
|  |  | Gd_A_SMLSW_CONC_LOWVOL | pmol/m^3 | Soluble Gd concentration in aerosols after a very mild leaching (fresh filtered seawater)
|  |  | Tb_A_SMLH2O_CONC_LOWVOL | pmol/m^3 | Soluble Tb concentration in aerosols after a very mild leaching (ultrapure water)
|  |  | Tb_A_SMLSW_CONC_LOWVOL | pmol/m^3 | Soluble Tb concentration in aerosols after a very mild leaching (fresh filtered seawater)
|  |  | Dy_A_SMLH2O_CONC_LOWVOL | pmol/m^3 | Soluble Dy concentration in aerosols after a very mild leaching (ultrapure water)
|  |  | Dy_A_SMLSW_CONC_LOWVOL | pmol/m^3 | Soluble Dy concentration in aerosols after a very mild leaching (fresh filtered seawater)
|  |  | Ho_A_SMLH2O_CONC_LOWVOL | pmol/m^3 | Soluble Ho concentration in aerosols after a very mild leaching (ultrapure water)
|  |  | Ho_A_SMLSW_CONC_LOWVOL | pmol/m^3 | Soluble Ho concentration in aerosols after a very mild leaching (fresh filtered seawater)
|  |  | Er_A_SMLH2O_CONC_LOWVOL | pmol/m^3 | Soluble Er concentration in aerosols after a very mild leaching (ultrapure water)
|  |  | Er_A_SMLSW_CONC_LOWVOL | pmol/m^3 | Soluble Er concentration in aerosols after a very mild leaching (fresh filtered seawater)
|  |  | Tm_A_SMLH2O_CONC_LOWVOL | pmol/m^3 | Soluble Tm concentration in aerosols after a very mild leaching (ultrapure water)
|  |  | Tm_A_SMLSW_CONC_LOWVOL | pmol/m^3 | Soluble Tm concentration in aerosols after a very mild leaching (fresh filtered seawater)
|  |  | Yb_A_SMLH2O_CONC_LOWVOL | pmol/m^3 | Soluble Yb concentration in aerosols after a very mild leaching (ultrapure water)
|  |  | Yb_A_SMLSW_CONC_LOWVOL | pmol/m^3 | Soluble Yb concentration in aerosols after a very mild leaching (fresh filtered seawater)
|  |  | Lu_A_SMLH2O_CONC_LOWVOL | pmol/m^3 | Soluble Lu concentration in aerosols after a very mild leaching (ultrapure water)
|  |  | Lu_A_SMLSW_CONC_LOWVOL | pmol/m^3 | Soluble Lu concentration in aerosols after a very mild leaching (fresh filtered seawater)
Aerosols-mild leach-Soluble trace element isotopes
|  |  | Cd_114_110_A_SMLH2O_DELTA_LOWVOL | per 10^3 | Atom ratio of soluble Cd isotopes in aerosols after a very mild leaching (ultrapure water) expressed in conventional DELTA notation referenced to {NIST3108}
|  |  | Cd_114_110_A_SMLSW_DELTA_LOWVOL | per 10^3 | Atom ratio of soluble Cd isotopes in aerosols after a very mild leaching (fresh filtered seawater) expressed in conventional DELTA notation referenced to {NIST3108}
|  |  | Cu_65_63_A_SMLH2O_DELTA_LOWVOL | per 10^3 | Atom ratio of soluble Cu isotopes in aerosols after a very mild leaching (ultrapure water) expressed in conventional DELTA notation referenced to {NIST976}
|  |  | Cu_65_63_A_SMLSW_DELTA_LOWVOL | per 10^3 | Atom ratio of soluble Cu isotopes in aerosols after a very mild leaching (fresh filtered seawater) expressed in conventional DELTA notation referenced to {NIST976}
|  |  | Fe_56_54_A_SMLH2O_DELTA_LOWVOL | per 10^3 | Atom ratio of soluble Fe isotopes in aerosols after a very mild leaching (ultrapure water) expressed in conventional DELTA notation referenced to {IRMM-14}
|  |  | Fe_56_54_A_SMLSW_DELTA_LOWVOL | per 10^3 | Atom ratio of soluble Fe isotopes in aerosols after a very mild leaching (fresh filtered seawater) expressed in conventional DELTA notation referenced to {IRMM-14}
|  |  | Mo_98_95_A_SMLH2O_DELTA_LOWVOL | per 10^3 | Atom ratio of soluble Mo isotopes in aerosols after a very mild leaching (ultrapure water) expressed in conventional DELTA notation referenced to {NIST3134}
|  |  | Mo_98_95_A_SMLSW_DELTA_LOWVOL | per 10^3 | Atom ratio of soluble Mo isotopes in aerosols after a very mild leaching (fresh filtered seawater) expressed in conventional DELTA notation referenced to {NIST3134}
|  |  | Ni_60_58_A_SMLH2O_DELTA_LOWVOL | per 10^3 | Atom ratio of soluble Ni isotopes in aerosols after a very mild leaching (ultrapure water) expressed in conventional DELTA notation referenced to {NIST986}
|  |  | Ni_60_58_A_SMLSW_DELTA_LOWVOL | per 10^3 | Atom ratio of soluble Ni isotopes in aerosols after a very mild leaching (fresh filtered seawater) expressed in conventional DELTA notation referenced to {NIST986}
|  |  | Zn_66_64_A_SMLH2O_DELTA_LOWVOL | per 10^3 | Atom ratio of soluble Zn isotopes in aerosols after a very mild leaching (ultrapure water) expressed in conventional DELTA notation referenced to {Lyon-JMC}
|  |  | Zn_66_64_A_SMLSW_DELTA_LOWVOL | per 10^3 | Atom ratio of soluble Zn isotopes in aerosols after a very mild leaching (fresh filtered seawater) expressed in conventional DELTA notation referenced to {Lyon-JMC}
Aerosols-strong leach-Soluble elements and major ions
|  |  | Al_A_SSLHAC_CONC_LOWVOL | pmol/m^3 | Soluble Al concentration in aerosols after a strong leaching (acetic acid “Berger” leach)
|  |  | Al_A_SSLNH4AC_CONC_LOWVOL | pmol/m^3 | Soluble Al concentration in aerosols after a strong leaching (ammonium acetate "Baker and Jickells" leach)
|  |  | As_A_SSLHAC_CONC_LOWVOL | pmol/m^3 | Soluble As concentration in aerosols after a strong leaching (acetic acid “Berger” leach)
|  |  | As_A_SSLNH4AC_CONC_LOWVOL | pmol/m^3 | Soluble As concentration in aerosols after a strong leaching (ammonium acetate "Baker and Jickells" leach)
|  |  | Ba_A_SSLHAC_CONC_LOWVOL | pmol/m^3 | Soluble Ba concentration in aerosols after a strong leaching (acetic acid “Berger” leach)
|  |  | Ba_A_SSLNH4AC_CONC_LOWVOL | pmol/m^3 | Soluble Ba concentration in aerosols after a strong leaching (ammonium acetate "Baker and Jickells" leach)
|  |  | Ca_A_SSLHAC_CONC_LOWVOL | pmol/m^3 | Soluble Ca concentration in aerosols after a strong leaching (acetic acid “Berger” leach)
|  |  | Ca_A_SSLNH4AC_CONC_LOWVOL | pmol/m^3 | Soluble Ca concentration in aerosols after a strong leaching (ammonium acetate "Baker and Jickells" leach)
|  |  | Cd_A_SSLHAC_CONC_LOWVOL | pmol/m^3 | Soluble Cd concentration in aerosols after a strong leaching (acetic acid “Berger” leach)
|  |  | Cd_A_SSLNH4AC_CONC_LOWVOL | pmol/m^3 | Soluble Cd concentration in aerosols after a strong leaching (ammonium acetate "Baker and Jickells" leach)
|  |  | Co_A_SSLHAC_CONC_LOWVOL | pmol/m^3 | Soluble Co concentration in aerosols after a strong leaching (acetic acid “Berger” leach)
|  |  | Co_A_SSLNH4AC_CONC_LOWVOL | pmol/m^3 | Soluble Co concentration in aerosols after a strong leaching (ammonium acetate "Baker and Jickells" leach)
|  |  | Cl_A_SSLHAC_CONC_LOWVOL | pmol/m^3 | Soluble Cl concentration in aerosols after a strong leaching (acetic acid “Berger” leach)
|  |  | Cl_A_SSLNH4AC_CONC_LOWVOL | pmol/m^3 | Soluble Cl concentration in aerosols after a strong leaching (ammonium acetate "Baker and Jickells" leach)
|  |  | Cr_A_SSLHAC_CONC_LOWVOL | pmol/m^3 | Soluble Cr concentration in aerosols after a strong leaching (acetic acid “Berger” leach)
|  |  | Cr_A_SSLNH4AC_CONC_LOWVOL | pmol/m^3 | Soluble Cr concentration in aerosols after a strong leaching (ammonium acetate "Baker and Jickells" leach)
|  |  | Cs_A_SSLHAC_CONC_LOWVOL | pmol/m^3 | Soluble Cs concentration in aerosols after a strong leaching (acetic acid “Berger” leach)
|  |  | Cs_A_SSLNH4AC_CONC_LOWVOL | pmol/m^3 | Soluble Cs concentration in aerosols after a strong leaching (ammonium acetate "Baker and Jickells" leach)
|  |  | Cu_A_SSLHAC_CONC_LOWVOL | pmol/m^3 | Soluble Cu concentration in aerosols after a strong leaching (acetic acid “Berger” leach)
|  |  | Cu_A_SSLNH4AC_CONC_LOWVOL | pmol/m^3 | Soluble Cu concentration in aerosols after a strong leaching (ammonium acetate "Baker and Jickells" leach)
|  |  | Fe_A_SSLHAC_CONC_LOWVOL | pmol/m^3 | Soluble Fe concentration in aerosols after a strong leaching (acetic acid “Berger” leach)
|  |  | Fe_A_SSLNH4AC_CONC_LOWVOL | pmol/m^3 | Soluble Fe concentration in aerosols after a strong leaching (ammonium acetate "Baker and Jickells" leach)
|  |  | Ga_A_SSLHAC_CONC_LOWVOL | pmol/m^3 | Soluble Ga concentration in aerosols after a strong leaching (acetic acid “Berger” leach)
|  |  | Ga_A_SSLNH4AC_CONC_LOWVOL | pmol/m^3 | Soluble Ga concentration in aerosols after a strong leaching (ammonium acetate "Baker and Jickells" leach)
|  |  | Hg_A_SSLHAC_CONC_LOWVOL | pmol/m^3 | Soluble Hg concentration in aerosols after a strong leaching (acetic acid “Berger” leach)
|  |  | Hg_A_SSLNH4AC_CONC_LOWVOL | pmol/m^3 | Soluble Hg concentration in aerosols after a strong leaching (ammonium acetate "Baker and Jickells" leach)
|  |  | Hg_Me_A_SSLHAC_CONC_LOWVOL | pmol/m^3 | Soluble methyl Hg concentration in aerosols after a strong leaching (acetic acid “Berger” leach)
|  |  | Hg_Me_A_SSLNH4AC_CONC_LOWVOL | pmol/m^3 | Soluble methyl Hg concentration in aerosols after a strong leaching (ammonium acetate "Baker and Jickells" leach)
|  |  | K_A_SSLHAC_CONC_LOWVOL | pmol/m^3 | Soluble K concentration in aerosols after a strong leaching (acetic acid “Berger” leach)
|  |  | K_A_SSLNH4AC_CONC_LOWVOL | pmol/m^3 | Soluble K concentration in aerosols after a strong leaching (ammonium acetate "Baker and Jickells" leach)
|  |  | Li_A_SSLHAC_CONC_LOWVOL | pmol/m^3 | Soluble Li concentration in aerosols after a strong leaching (acetic acid “Berger” leach)
|  |  | Li_A_SSLNH4AC_CONC_LOWVOL | pmol/m^3 | Soluble Li concentration in aerosols after a strong leaching (ammonium acetate "Baker and Jickells" leach)
|  |  | Mg_A_SSLHAC_CONC_LOWVOL | pmol/m^3 | Soluble Mg concentration in aerosols after a strong leaching (acetic acid “Berger” leach)
|  |  | Mg_A_SSLNH4AC_CONC_LOWVOL | pmol/m^3 | Soluble Mg concentration in aerosols after a strong leaching (ammonium acetate "Baker and Jickells" leach)
|  |  | Mn_A_SSLHAC_CONC_LOWVOL | pmol/m^3 | Soluble Mn concentration in aerosols after a strong leaching (acetic acid “Berger” leach)
|  |  | Mn_A_SSLNH4AC_CONC_LOWVOL | pmol/m^3 | Soluble Mn concentration in aerosols after a strong leaching (ammonium acetate "Baker and Jickells" leach)
|  |  | Mo_A_SSLHAC_CONC_LOWVOL | pmol/m^3 | Soluble Mo concentration in aerosols after a strong leaching (acetic acid “Berger” leach)
|  |  | Mo_A_SSLNH4AC_CONC_LOWVOL | pmol/m^3 | Soluble Mo concentration in aerosols after a strong leaching (ammonium acetate "Baker and Jickells" leach)
|  |  | Na_A_SSLHAC_CONC_LOWVOL | pmol/m^3 | Soluble Na concentration in aerosols after a strong leaching (acetic acid “Berger” leach)
|  |  | Na_A_SSLNH4AC_CONC_LOWVOL | pmol/m^3 | Soluble Na concentration in aerosols after a strong leaching (ammonium acetate "Baker and Jickells" leach)
|  |  | Ni_A_SSLHAC_CONC_LOWVOL | pmol/m^3 | Soluble Ni concentration in aerosols after a strong leaching (acetic acid “Berger” leach)
|  |  | Ni_A_SSLNH4AC_CONC_LOWVOL | pmol/m^3 | Soluble Ni concentration in aerosols after a strong leaching (ammonium acetate "Baker and Jickells" leach)
|  |  | NO3_A_SSLHAC_CONC_LOWVOL | pmol/m^3 | Soluble NO3 (nitrate) concentration in aerosols after a strong leaching (acetic acid “Berger” leach)
|  |  | NO3_A_SSLNH4AC_CONC_LOWVOL | pmol/m^3 | Soluble NO3 (nitrate) concentration in aerosols after a strong leaching (ammonium acetate "Baker and Jickells" leach)
|  |  | NH4_A_SSLHAC_CONC_LOWVOL | pmol/m^3 | Soluble NH4 (ammonia) concentration in aerosols after a strong leaching (acetic acid “Berger” leach)
|  |  | P_A_SSLHAC_CONC_LOWVOL | pmol/m^3 | Soluble P concentration in aerosols after a strong leaching (acetic acid “Berger” leach)
|  |  | P_A_SSLNH4AC_CONC_LOWVOL | pmol/m^3 | Soluble P concentration in aerosols after a strong leaching (ammonium acetate "Baker and Jickells" leach)
|  |  | Pb_A_SSLHAC_CONC_LOWVOL | pmol/m^3 | Soluble Pb concentration in aerosols after a strong leaching (acetic acid “Berger” leach)
|  |  | Pb_A_SSLNH4AC_CONC_LOWVOL | pmol/m^3 | Soluble Pb concentration in aerosols after a strong leaching (ammonium acetate "Baker and Jickells" leach)
|  |  | Rb_A_SSLHAC_CONC_LOWVOL | pmol/m^3 | Soluble Rb concentration in aerosols after a strong leaching (acetic acid “Berger” leach)
|  |  | Rb_A_SSLNH4AC_CONC_LOWVOL | pmol/m^3 | Soluble Rb concentration in aerosols after a strong leaching (ammonium acetate "Baker and Jickells" leach)
|  |  | S_A_SSLHAC_CONC_LOWVOL | pmol/m^3 | Soluble S (organic + inorganic) concentration in aerosols after a strong leaching (acetic acid “Berger” leach)
|  |  | S_A_SSLNH4AC_CONC_LOWVOL | pmol/m^3 | Soluble S (organic + inorganic) concentration in aerosols after a strong leaching (ammonium acetate "Baker and Jickells" leach)
|  |  | Sb_A_SSLHAC_CONC_LOWVOL | pmol/m^3 | Soluble Sb concentration in aerosols after a strong leaching (acetic acid “Berger” leach)
|  |  | Sb_A_SSLNH4AC_CONC_LOWVOL | pmol/m^3 | Soluble Sb concentration in aerosols after a strong leaching (ammonium acetate "Baker and Jickells" leach)
|  |  | Sc_A_SSLHAC_CONC_LOWVOL | pmol/m^3 | Soluble Sc concentration in aerosols after a strong leaching (acetic acid “Berger” leach)
|  |  | Sc_A_SSLNH4AC_CONC_LOWVOL | pmol/m^3 | Soluble Sc concentration in aerosols after a strong leaching (ammonium acetate "Baker and Jickells" leach)
|  |  | Se_A_SSLHAC_CONC_LOWVOL | pmol/m^3 | Soluble Se concentration in aerosols after a strong leaching (acetic acid “Berger” leach)
|  |  | Se_A_SSLNH4AC_CONC_LOWVOL | pmol/m^3 | Soluble Se concentration in aerosols after a strong leaching (ammonium acetate "Baker and Jickells" leach)
|  |  | Sn_A_SSLHAC_CONC_LOWVOL | pmol/m^3 | Soluble Sn concentration in aerosols after a strong leaching (acetic acid “Berger” leach)
|  |  | Sn_A_SSLNH4AC_CONC_LOWVOL | pmol/m^3 | Soluble Sn concentration in aerosols after a strong leaching (ammonium acetate "Baker and Jickells" leach)
|  |  | Sr_A_SSLHAC_CONC_LOWVOL | pmol/m^3 | Soluble Sr concentration in aerosols after a strong leaching (acetic acid “Berger” leach)
|  |  | Sr_A_SSLNH4AC_CONC_LOWVOL | pmol/m^3 | Soluble Sr concentration in aerosols after a strong leaching (ammonium acetate "Baker and Jickells" leach)
|  |  | SO4_A_SSLHAC_CONC_LOWVOL | pmol/m^3 | Soluble (SO4) sulfate concentration in aerosols after a strong leaching (acetic acid “Berger” leach)
|  |  | SO4_A_SSLNH4AC_CONC_LOWVOL | pmol/m^3 | Soluble (SO4) sulfate concentration in aerosols after a strong leaching (ammonium acetate "Baker and Jickells" leach)
|  |  | Th_A_SSLHAC_CONC_LOWVOL | pmol/m^3 | Soluble Th concentration in aerosols after a strong leaching (acetic acid “Berger” leach)
|  |  | Th_A_SSLNH4AC_CONC_LOWVOL | pmol/m^3 | Soluble Th concentration in aerosols after a strong leaching (ammonium acetate "Baker and Jickells" leach)
|  |  | Ti_A_SSLHAC_CONC_LOWVOL | pmol/m^3 | Soluble Ti concentration in aerosols after a strong leaching (acetic acid “Berger” leach)
|  |  | Ti_A_SSLNH4AC_CONC_LOWVOL | pmol/m^3 | Soluble Ti concentration in aerosols after a strong leaching (ammonium acetate "Baker and Jickells" leach)
|  |  | U_A_SSLHAC_CONC_LOWVOL | pmol/m^3 | Soluble U concentration in aerosols after a strong leaching (acetic acid “Berger” leach)
|  |  | U_A_SSLNH4AC_CONC_LOWVOL | pmol/m^3 | Soluble U concentration in aerosols after a strong leaching (ammonium acetate "Baker and Jickells" leach)
|  |  | V_A_SSLHAC_CONC_LOWVOL | pmol/m^3 | Soluble V concentration in aerosols after a strong leaching (acetic acid “Berger” leach)
|  |  | V_A_SSLNH4AC_CONC_LOWVOL | pmol/m^3 | Soluble V concentration in aerosols after a strong leaching (ammonium acetate "Baker and Jickells" leach)
|  |  | Zn_A_SSLHAC_CONC_LOWVOL | pmol/m^3 | Soluble Zn concentration in aerosols after a strong leaching (acetic acid “Berger” leach)
|  |  | Zn_A_SSLNH4AC_CONC_LOWVOL | pmol/m^3 | Soluble Zn concentration in aerosols after a strong leaching (ammonium acetate "Baker and Jickells" leach)
|  |  | Zr_A_SSLHAC_CONC_LOWVOL | pmol/m^3 | Soluble Zr concentration in aerosols after a strong leaching (acetic acid “Berger” leach)
|  |  | Zr_A_SSLNH4AC_CONC_LOWVOL | pmol/m^3 | Soluble Zr concentration in aerosols after a strong leaching (ammonium acetate "Baker and Jickells" leach)
Aerosols-strong leach-Soluble lead isotopes
|  |  | Pb_206_204_A_SSLHAC_RATIO_LOWVOL |  | Atom ratio of given isotopes for soluble Pb referenced to {NBS981} in aerosols after a strong leaching (acetic acid “Berger” leach)
|  |  | Pb_206_204_A_SSLNH4AC_RATIO_LOWVOL |  | Atom ratio of given isotopes for soluble Pb referenced to {NBS981} in aerosols after a strong leaching (ammonium acetate "Baker and Jickells" leach)
|  |  | Pb_206_207_A_SSLHAC_RATIO_LOWVOL |  | Atom ratio of given isotopes for soluble Pb referenced to {NBS981} in aerosols after a strong leaching (acetic acid “Berger” leach)
|  |  | Pb_206_207_A_SSLNH4AC_RATIO_LOWVOL |  | Atom ratio of given isotopes for soluble Pb referenced to {NBS981} in aerosols after a strong leaching (ammonium acetate "Baker and Jickells" leach)
|  |  | Pb_208_207_A_SSLHAC_RATIO_LOWVOL |  | Atom ratio of given isotopes for soluble Pb referenced to {NBS981} in aerosols after a strong leaching (acetic acid “Berger” leach)
|  |  | Pb_208_207_A_SSLNH4AC_RATIO_LOWVOL |  | Atom ratio of given isotopes for soluble Pb referenced to {NBS981} in aerosols after a strong leaching (ammonium acetate "Baker and Jickells" leach)
|  |  | Pb_208_204_A_SSLHAC_RATIO_LOWVOL |  | Atom ratio of given isotopes for soluble Pb referenced to {NBS981} in aerosols after a strong leaching (acetic acid “Berger” leach)
|  |  | Pb_208_204_A_SSLNH4AC_RATIO_LOWVOL |  | Atom ratio of given isotopes for soluble Pb referenced to {NBS981} in aerosols after a strong leaching (ammonium acetate "Baker and Jickells" leach)
|  |  | Pb_207_204_A_SSLHAC_RATIO_LOWVOL |  | Atom ratio of given isotopes for soluble Pb referenced to {NBS981} in aerosols after a strong leaching (acetic acid “Berger” leach)
|  |  | Pb_207_204_A_SSLNH4AC_RATIO_LOWVOL |  | Atom ratio of given isotopes for soluble Pb referenced to {NBS981} in aerosols after a strong leaching (ammonium acetate "Baker and Jickells" leach)
Aerosols-strong leach-Soluble natural radioactive isotopes
|  |  | Be_7_A_SSLHAC_CONC_LOWVOL | mBq/m^3 | Concentration (or activity) for soluble Be-7 in aerosols after strong leaching (acetic acid “Berger” leach)
|  |  | Be_7_A_SSLNH4AC_CONC_LOWVOL | mBq/m^3 | Concentration (or activity) for soluble Be-7 in aerosols after strong leaching (ammonium acetate "Baker and Jickells" leach)
|  |  | Po_210_A_SSLHAC_CONC_LOWVOL | mBq/m^3 | Concentration (or activity) for soluble Po-210 in aerosols after strong leaching (acetic acid “Berger” leach)
|  |  | Po_210_A_SSLNH4AC_CONC_LOWVOL | mBq/m^3 | Concentration (or activity) for soluble Po-210 in aerosols after strong leaching (ammonium acetate "Baker and Jickells" leach)
|  |  | Pb_210_A_SSLHAC_CONC_LOWVOL | mBq/m^3 | Concentration (or activity) for soluble Pb-210 in aerosols after strong leaching (acetic acid “Berger” leach)
|  |  | Pb_210_A_SSLNH4AC_CONC_LOWVOL | mBq/m^3 | Concentration (or activity) for soluble Pb-210 in aerosols after strong leaching (ammonium acetate "Baker and Jickells" leach)
Aerosols-strong leach-Soluble radiogenic isotopes
|  |  | Nd_143_144_A_SSLHAC_EPSILON_LOWVOL | per 10^4 | Atom ratio of given isotopes for soluble Nd in aerosols after a strong leaching (acetic acid “Berger” leach) expressed in conventional EPSILON notation
|  |  | Nd_143_144_A_SSLNH4AC_EPSILON_LOWVOL | per 10^4 | Atom ratio of given isotopes for soluble Nd in aerosols after a strong leaching (ammonium acetate "Baker and Jickells" leach) expressed in conventional EPSILON notation
|  |  | Sr_87_86_A_SSLHAC_RATIO_LOWVOL |  | Atom ratio of given isotopes for soluble Sr in aerosols after a strong leaching (acetic acid “Berger” leach)
|  |  | Sr_87_86_A_SSLNH4AC_RATIO_LOWVOL |  | Atom ratio of given isotopes for soluble Sr in aerosols after a strong leaching (ammonium acetate "Baker and Jickells" leach)
Aerosols-strong leach-Soluble rare earth elements
|  |  | Y_A_SSLHAC_CONC_LOWVOL | pmol/m^3 | Soluble Y concentration in aerosols after a strong leaching (acetic acid “Berger” leach)
|  |  | Y_A_SSLNH4AC_CONC_LOWVOL | pmol/m^3 | Soluble Y concentration in aerosols after a strong leaching (ammonium acetate "Baker and Jickells" leach)
|  |  | La_A_SSLHAC_CONC_LOWVOL | pmol/m^3 | Soluble La concentration in aerosols after a strong leaching (acetic acid “Berger” leach)
|  |  | La_A_SSLNH4AC_CONC_LOWVOL | pmol/m^3 | Soluble La concentration in aerosols after a strong leaching (ammonium acetate "Baker and Jickells" leach)
|  |  | Ce_A_SSLHAC_CONC_LOWVOL | pmol/m^3 | Soluble Ce concentration in aerosols after a strong leaching (acetic acid “Berger” leach)
|  |  | Ce_A_SSLNH4AC_CONC_LOWVOL | pmol/m^3 | Soluble Ce concentration in aerosols after a strong leaching (ammonium acetate "Baker and Jickells" leach)
|  |  | Pr_A_SSLHAC_CONC_LOWVOL | pmol/m^3 | Soluble Pr concentration in aerosols after a strong leaching (acetic acid “Berger” leach)
|  |  | Pr_A_SSLNH4AC_CONC_LOWVOL | pmol/m^3 | Soluble Pr concentration in aerosols after a strong leaching (ammonium acetate "Baker and Jickells" leach)
|  |  | Nd_A_SSLHAC_CONC_LOWVOL | pmol/m^3 | Soluble Nd concentration in aerosols after a strong leaching (acetic acid “Berger” leach)
|  |  | Nd_A_SSLNH4AC_CONC_LOWVOL | pmol/m^3 | Soluble Nd concentration in aerosols after a strong leaching (ammonium acetate "Baker and Jickells" leach)
|  |  | Sm_A_SSLHAC_CONC_LOWVOL | pmol/m^3 | Soluble Sm concentration in aerosols after a strong leaching (acetic acid “Berger” leach)
|  |  | Sm_A_SSLNH4AC_CONC_LOWVOL | pmol/m^3 | Soluble Sm concentration in aerosols after a strong leaching (ammonium acetate "Baker and Jickells" leach)
|  |  | Eu_A_SSLHAC_CONC_LOWVOL | pmol/m^3 | Soluble Eu concentration in aerosols after a strong leaching (acetic acid “Berger” leach)
|  |  | Eu_A_SSLNH4AC_CONC_LOWVOL | pmol/m^3 | Soluble Eu concentration in aerosols after a strong leaching (ammonium acetate "Baker and Jickells" leach)
|  |  | Gd_A_SSLHAC_CONC_LOWVOL | pmol/m^3 | Soluble Gd concentration in aerosols after a strong leaching (acetic acid “Berger” leach)
|  |  | Gd_A_SSLNH4AC_CONC_LOWVOL | pmol/m^3 | Soluble Gd concentration in aerosols after a strong leaching (ammonium acetate "Baker and Jickells" leach)
|  |  | Tb_A_SSLHAC_CONC_LOWVOL | pmol/m^3 | Soluble Tb concentration in aerosols after a strong leaching (acetic acid “Berger” leach)
|  |  | Tb_A_SSLNH4AC_CONC_LOWVOL | pmol/m^3 | Soluble Tb concentration in aerosols after a strong leaching (ammonium acetate "Baker and Jickells" leach)
|  |  | Dy_A_SSLHAC_CONC_LOWVOL | pmol/m^3 | Soluble Dy concentration in aerosols after a strong leaching (acetic acid “Berger” leach)
|  |  | Dy_A_SSLNH4AC_CONC_LOWVOL | pmol/m^3 | Soluble Dy concentration in aerosols after a strong leaching (ammonium acetate "Baker and Jickells" leach)
|  |  | Ho_A_SSLHAC_CONC_LOWVOL | pmol/m^3 | Soluble Ho concentration in aerosols after a strong leaching (acetic acid “Berger” leach)
|  |  | Ho_A_SSLNH4AC_CONC_LOWVOL | pmol/m^3 | Soluble Ho concentration in aerosols after a strong leaching (ammonium acetate "Baker and Jickells" leach)
|  |  | Er_A_SSLHAC_CONC_LOWVOL | pmol/m^3 | Soluble Er concentration in aerosols after a strong leaching (acetic acid “Berger” leach)
|  |  | Er_A_SSLNH4AC_CONC_LOWVOL | pmol/m^3 | Soluble Er concentration in aerosols after a strong leaching (ammonium acetate "Baker and Jickells" leach)
|  |  | Tm_A_SSLHAC_CONC_LOWVOL | pmol/m^3 | Soluble Tm concentration in aerosols after a strong leaching (acetic acid “Berger” leach)
|  |  | Tm_A_SSLNH4AC_CONC_LOWVOL | pmol/m^3 | Soluble Tm concentration in aerosols after a strong leaching (ammonium acetate "Baker and Jickells" leach)
|  |  | Yb_A_SSLHAC_CONC_LOWVOL | pmol/m^3 | Soluble Yb concentration in aerosols after a strong leaching (acetic acid “Berger” leach)
|  |  | Yb_A_SSLNH4AC_CONC_LOWVOL | pmol/m^3 | Soluble Yb concentration in aerosols after a strong leaching (ammonium acetate "Baker and Jickells" leach)
|  |  | Lu_A_SSLHAC_CONC_LOWVOL | pmol/m^3 | Soluble Lu concentration in aerosols after a strong leaching (acetic acid “Berger” leach)
|  |  | Lu_A_SSLNH4AC_CONC_LOWVOL | pmol/m^3 | Soluble Lu concentration in aerosols after a strong leaching (ammonium acetate "Baker and Jickells" leach)
Aerosols-strong leach-Soluble trace element isotopes
|  |  | Cd_114_110_A_SSLHAC_DELTA_LOWVOL | per 10^3 | Atom ratio of soluble Cd isotopes in aerosols after a strong leaching (acetic acid “Berger” leach) expressed in conventional DELTA notation referenced to {NIST3108}
|  |  | Cd_114_110_A_SSLNH4AC_DELTA_LOWVOL | per 10^3 | Atom ratio of soluble Cd isotopes in aerosols after a strong leaching (ammonium acetate "Baker and Jickells" leach) expressed in conventional DELTA notation referenced to {NIST3108}
|  |  | Cu_65_63_A_SSLHAC_DELTA_LOWVOL | per 10^3 | Atom ratio of soluble Cu isotopes in aerosols after a strong leaching (acetic acid “Berger” leach) expressed in conventional DELTA notation referenced to {NIST976}
|  |  | Cu_65_63_A_SSLNH4AC_DELTA_LOWVOL | per 10^3 | Atom ratio of soluble Cu isotopes in aerosols after a strong leaching (ammonium acetate "Baker and Jickells" leach) expressed in conventional DELTA notation referenced to {NIST976}
|  |  | Fe_56_54_A_SSLHAC_DELTA_LOWVOL | per 10^3 | Atom ratio of soluble Fe isotopes in aerosols after a strong leaching (acetic acid “Berger” leach) expressed in conventional DELTA notation referenced to {IRMM-14}
|  |  | Fe_56_54_A_SSLNH4AC_DELTA_LOWVOL | per 10^3 | Atom ratio of soluble Fe isotopes in aerosols after a strong leaching (ammonium acetate "Baker and Jickells" leach) expressed in conventional DELTA notation referenced to {IRMM-14}
|  |  | Mo_98_95_A_SSLHAC_DELTA_LOWVOL | per 10^3 | Atom ratio of soluble Mo isotopes in aerosols after a strong leaching (acetic acid “Berger” leach) expressed in conventional DELTA notation referenced to {NIST3134}
|  |  | Mo_98_95_A_SSLNH4AC_DELTA_LOWVOL | per 10^3 | Atom ratio of soluble Mo isotopes in aerosols after a strong leaching (ammonium acetate "Baker and Jickells" leach) expressed in conventional DELTA notation referenced to {NIST3134}
|  |  | Ni_60_58_A_SSLHAC_DELTA_LOWVOL | per 10^3 | Atom ratio of soluble Ni isotopes in aerosols after a strong leaching (acetic acid “Berger” leach) expressed in conventional DELTA notation referenced to {NIST986}
|  |  | Ni_60_58_A_SSLNH4AC_DELTA_LOWVOL | per 10^3 | Atom ratio of soluble Ni isotopes in aerosols after a strong leaching (ammonium acetate "Baker and Jickells" leach) expressed in conventional DELTA notation referenced to {NIST986}
|  |  | Zn_66_64_A_SSLHAC_DELTA_LOWVOL | per 10^3 | Atom ratio of soluble Zn isotopes in aerosols after a strong leaching (acetic acid “Berger” leach) expressed in conventional DELTA notation referenced to {Lyon-JMC}
|  |  | Zn_66_64_A_SSLNH4AC_DELTA_LOWVOL | per 10^3 | Atom ratio of soluble Zn isotopes in aerosols after a strong leaching (ammonium acetate "Baker and Jickells" leach) expressed in conventional DELTA notation referenced to {Lyon-JMC}
Aerosols-size_fractionated
Aerosols-Total elements and major ions
|  |  | Al_A_T_CONC_COARSE_IMPACTOR | pmol/m^3 | Larger size fraction of total Al concentration in aerosols (no preliminary leaching) collected with size fractionation (as close to ≥1µm as possible)
|  |  | Al_A_T_CONC_FINE_IMPACTOR | pmol/m^3 | Smaller size fraction of total Al concentration in aerosols (no preliminary leaching) collected with size fractionation (as close to ≤1µm as possible)
|  |  | As_A_T_CONC_COARSE_IMPACTOR | pmol/m^3 | Larger size fraction of total As concentration in aerosols (no preliminary leaching) collected with size fractionation (as close to ≥1µm as possible)
|  |  | As_A_T_CONC_FINE_IMPACTOR | pmol/m^3 | Smaller size fraction of total As concentration in aerosols (no preliminary leaching) collected with size fractionation (as close to ≤1µm as possible)
|  |  | Ba_A_T_CONC_COARSE_IMPACTOR | pmol/m^3 | Larger size fraction of total Ba concentration in aerosols (no preliminary leaching) collected with size fractionation (as close to ≥1µm as possible)
|  |  | Ba_A_T_CONC_FINE_IMPACTOR | pmol/m^3 | Smaller size fraction of total Ba concentration in aerosols (no preliminary leaching) collected with size fractionation (as close to ≤1µm as possible)
|  |  | Ca_A_T_CONC_COARSE_IMPACTOR | pmol/m^3 | Larger size fraction of total Ca concentration in aerosols (no preliminary leaching) collected with size fractionation (as close to ≥1µm as possible)
|  |  | Ca_A_T_CONC_FINE_IMPACTOR | pmol/m^3 | Smaller size fraction of total Ca concentration in aerosols (no preliminary leaching) collected with size fractionation (as close to ≤1µm as possible)
|  |  | Cd_A_T_CONC_COARSE_IMPACTOR | pmol/m^3 | Larger size fraction of total Cd concentration in aerosols (no preliminary leaching) collected with size fractionation (as close to ≥1µm as possible)
|  |  | Cd_A_T_CONC_FINE_IMPACTOR | pmol/m^3 | Smaller size fraction of total Cd concentration in aerosols (no preliminary leaching) collected with size fractionation (as close to ≤1µm as possible)
|  |  | Cl_A_T_CONC_COARSE_IMPACTOR | pmol/m^3 | Larger size fraction of total Cl concentration in aerosols (no preliminary leaching) collected with size fractionation (as close to ≥1µm as possible)
|  |  | Cl_A_T_CONC_FINE_IMPACTOR | pmol/m^3 | Smaller size fraction of total Cl concentration in aerosols (no preliminary leaching) collected with size fractionation (as close to ≤1µm as possible)
|  |  | Co_A_T_CONC_COARSE_IMPACTOR | pmol/m^3 | Larger size fraction of total Co concentration in aerosols (no preliminary leaching) collected with size fractionation (as close to ≥1µm as possible)
|  |  | Co_A_T_CONC_FINE_IMPACTOR | pmol/m^3 | Smaller size fraction of total Co concentration in aerosols (no preliminary leaching) collected with size fractionation (as close to ≤1µm as possible)
|  |  | Cr_A_T_CONC_COARSE_IMPACTOR | pmol/m^3 | Larger size fraction of total Cr concentration in aerosols (no preliminary leaching) collected with size fractionation (as close to ≥1µm as possible)
|  |  | Cr_A_T_CONC_FINE_IMPACTOR | pmol/m^3 | Smaller size fraction of total Cr concentration in aerosols (no preliminary leaching) collected with size fractionation (as close to ≤1µm as possible)
|  |  | Cs_A_T_CONC_COARSE_IMPACTOR | pmol/m^3 | Larger size fraction of total Cs concentration in aerosols (no preliminary leaching) collected with size fractionation (as close to ≥1µm as possible)
|  |  | Cs_A_T_CONC_FINE_IMPACTOR | pmol/m^3 | Smaller size fraction of total Cs concentration in aerosols (no preliminary leaching) collected with size fractionation (as close to ≤1µm as possible)
|  |  | Cu_A_T_CONC_COARSE_IMPACTOR | pmol/m^3 | Larger size fraction of total Cu concentration in aerosols (no preliminary leaching) collected with size fractionation (as close to ≥1µm as possible)
|  |  | Cu_A_T_CONC_FINE_IMPACTOR | pmol/m^3 | Smaller size fraction of total Cu concentration in aerosols (no preliminary leaching) collected with size fractionation (as close to ≤1µm as possible)
|  |  | Fe_56_54_A_T_DELTA_COARSE_IMPACTOR | per 10^3 | Atom ratio of total Fe isotopes in larger size fraction aerosols collected using size fractionation (as close as possible to >1um; no preliminary leaching) expressed in conventional DELTA notation referenced to {IRMM-14}
|  |  | Fe_56_54_A_T_DELTA_FINE_IMPACTOR | per 10^3 | Atom ratio of total Fe isotopes in smaller size fraction aerosols collected using size fractionation (as close as possible to <1um; no preliminary leaching) expressed in conventional DELTA notation referenced to {IRMM-14}
|  |  | Fe_A_T_CONC_COARSE_IMPACTOR | pmol/m^3 | Larger size fraction of total Fe concentration in aerosols (no preliminary leaching) collected with size fractionation (as close to ≥1µm as possible)
|  |  | Fe_A_T_CONC_FINE_IMPACTOR | pmol/m^3 | Smaller size fraction of total Fe concentration in aerosols (no preliminary leaching) collected with size fractionation (as close to ≤1µm as possible)
|  |  | Ga_A_T_CONC_COARSE_IMPACTOR | pmol/m^3 | Larger size fraction of total Ga concentration in aerosols (no preliminary leaching) collected with size fractionation (as close to ≥1µm as possible)
|  |  | Ga_A_T_CONC_FINE_IMPACTOR | pmol/m^3 | Smaller size fraction of total Ga concentration in aerosols (no preliminary leaching) collected with size fractionation (as close to ≤1µm as possible)
|  |  | Hg_A_T_CONC_COARSE_IMPACTOR | pmol/m^3 | Larger size fraction of total Hg concentration in aerosols (no preliminary leaching) collected with size fractionation (as close to ≥1µm as possible)
|  |  | Hg_A_T_CONC_FINE_IMPACTOR | pmol/m^3 | Smaller size fraction of total Hg concentration in aerosols (no preliminary leaching) collected with size fractionation (as close to ≤1µm as possible)
|  |  | Hg_Me_A_T_CONC_COARSE_IMPACTOR | pmol/m^3 | Methyl Hg concentration in Larger size fraction of aerosols (no preliminary leaching) collected with size fractionation (as close to ≥1µm as possible)
|  |  | Hg_Me_A_T_CONC_FINE_IMPACTOR | pmol/m^3 | Methyl Hg concentration in Smaller size fraction of aerosols (no preliminary leaching) collected with size fractionation (as close to ≤1µm as possible)
|  |  | K_A_T_CONC_COARSE_IMPACTOR | pmol/m^3 | Larger size fraction of total K concentration in aerosols (no preliminary leaching) collected with size fractionation (as close to ≥1µm as possible)
|  |  | K_A_T_CONC_FINE_IMPACTOR | pmol/m^3 | Smaller size fraction of total K concentration in aerosols (no preliminary leaching) collected with size fractionation (as close to ≤1µm as possible)
|  |  | Li_A_T_CONC_COARSE_IMPACTOR | pmol/m^3 | Larger size fraction of total Li concentration in aerosols (no preliminary leaching) collected with size fractionation (as close to ≥1µm as possible)
|  |  | Li_A_T_CONC_FINE_IMPACTOR | pmol/m^3 | Smaller size fraction of total Li concentration in aerosols (no preliminary leaching) collected with size fractionation (as close to ≤1µm as possible)
|  |  | Mg_A_T_CONC_COARSE_IMPACTOR | pmol/m^3 | Larger size fraction of total Mg concentration in aerosols (no preliminary leaching) collected with size fractionation (as close to ≥1µm as possible)
|  |  | Mg_A_T_CONC_FINE_IMPACTOR | pmol/m^3 | Smaller size fraction of total Mg concentration in aerosols (no preliminary leaching) collected with size fractionation (as close to ≤1µm as possible)
|  |  | Mn_A_T_CONC_COARSE_IMPACTOR | pmol/m^3 | Larger size fraction of total Mn concentration in aerosols (no preliminary leaching) collected with size fractionation (as close to ≥1µm as possible)
|  |  | Mn_A_T_CONC_FINE_IMPACTOR | pmol/m^3 | Smaller size fraction of total Mn concentration in aerosols (no preliminary leaching) collected with size fractionation (as close to ≤1µm as possible)
|  |  | Mo_A_T_CONC_COARSE_IMPACTOR | pmol/m^3 | Larger size fraction of total Mo concentration in aerosols (no preliminary leaching) collected with size fractionation (as close to ≥1µm as possible)
|  |  | Mo_A_T_CONC_FINE_IMPACTOR | pmol/m^3 | Smaller size fraction of total Mo concentration in aerosols (no preliminary leaching) collected with size fractionation (as close to ≤1µm as possible)
|  |  | NH4_A_T_CONC_COARSE_IMPACTOR | pmol/m^3 | Larger size fraction of total NH4 (ammonia) concentration in aerosols (no preliminary leaching) collected with size fractionation (as close to ≥1µm as possible)
|  |  | NH4_A_T_CONC_FINE_IMPACTOR | pmol/m^3 | Smaller size fraction of total NH4(ammonia) concentration in aerosols (no preliminary leaching) collected with size fractionation (as close to ≤1µm as possible)
|  |  | NO3_A_T_CONC_COARSE_IMPACTOR | pmol/m^3 | Larger size fraction of total NO3 (nitrate) concentration in aerosols (no preliminary leaching) collected with size fractionation (as close to ≥1µm as possible)
|  |  | NO3_A_T_CONC_FINE_IMPACTOR | pmol/m^3 | Smaller size fraction of total NO3 (nitrate) concentration in aerosols (no preliminary leaching) collected with size fractionation (as close to ≤1µm as possible)
|  |  | Na_A_T_CONC_COARSE_IMPACTOR | pmol/m^3 | Larger size fraction of total Na concentration in aerosols (no preliminary leaching) collected with size fractionation (as close to ≥1µm as possible)
|  |  | Na_A_T_CONC_FINE_IMPACTOR | pmol/m^3 | Smaller size fraction of total Na concentration in aerosols (no preliminary leaching) collected with size fractionation (as close to ≤1µm as possible)
|  |  | Ni_A_T_CONC_COARSE_IMPACTOR | pmol/m^3 | Larger size fraction of total Ni concentration in aerosols (no preliminary leaching) collected with size fractionation (as close to ≥1µm as possible)
|  |  | Ni_A_T_CONC_FINE_IMPACTOR | pmol/m^3 | Smaller size fraction of total Ni concentration in aerosols (no preliminary leaching) collected with size fractionation (as close to ≤1µm as possible)
|  |  | P_A_T_CONC_COARSE_IMPACTOR | pmol/m^3 | Larger size fraction of total P concentration in aerosols (no preliminary leaching) collected with size fractionation (as close to ≥1µm as possible)
|  |  | P_A_T_CONC_FINE_IMPACTOR | pmol/m^3 | Smaller size fraction of total P concentration in aerosols (no preliminary leaching) collected with size fractionation (as close to ≤1µm as possible)
|  |  | Pb_A_T_CONC_COARSE_IMPACTOR | pmol/m^3 | Larger size fraction of total Pb concentration in aerosols (no preliminary leaching) collected with size fractionation (as close to ≥1µm as possible)
|  |  | Pb_A_T_CONC_FINE_IMPACTOR | pmol/m^3 | Smaller size fraction of total Pb concentration in aerosols (no preliminary leaching) collected with size fractionation (as close to ≤1µm as possible)
|  |  | Rb_A_T_CONC_COARSE_IMPACTOR | pmol/m^3 | Larger size fraction of total Rb concentration in aerosols (no preliminary leaching) collected with size fractionation (as close to ≥1µm as possible)
|  |  | Rb_A_T_CONC_FINE_IMPACTOR | pmol/m^3 | Smaller size fraction of total Rb concentration in aerosols (no preliminary leaching) collected with size fractionation (as close to ≤1µm as possible)
|  |  | SO4_A_T_CONC_COARSE_IMPACTOR | pmol/m^3 | Larger size fraction of total SO4 (sulfate) concentration in aerosols (no preliminary leaching) collected with size fractionation (as close to ≥1µm as possible)
|  |  | SO4_A_T_CONC_FINE_IMPACTOR | pmol/m^3 | Smaller size fraction of total SO4 (sulfate) concentration in aerosols (no preliminary leaching) collected with size fractionation (as close to ≤1µm as possible)
|  |  | S_A_T_CONC_COARSE_IMPACTOR | pmol/m^3 | Larger size fraction of total S (organic + inorganic) concentration in aerosols (no preliminary leaching) collected with size fractionation (as close to ≥1µm as possible)
|  |  | S_A_T_CONC_FINE_IMPACTOR | pmol/m^3 | Smaller size fraction of total S (organic + inorganic) concentration in aerosols (no preliminary leaching) collected with size fractionation (as close to ≤1µm as possible)
|  |  | Sb_A_T_CONC_COARSE_IMPACTOR | pmol/m^3 | Larger size fraction of total Sb concentration in aerosols (no preliminary leaching) collected with size fractionation (as close to ≥1µm as possible)
|  |  | Sb_A_T_CONC_FINE_IMPACTOR | pmol/m^3 | Smaller size fraction of total Sb concentration in aerosols (no preliminary leaching) collected with size fractionation (as close to ≤1µm as possible)
|  |  | Sc_A_T_CONC_COARSE_IMPACTOR | pmol/m^3 | Larger size fraction of total Sc concentration in aerosols (no preliminary leaching) collected with size fractionation (as close to ≥1µm as possible)
|  |  | Sc_A_T_CONC_FINE_IMPACTOR | pmol/m^3 | Smaller size fraction of total Sc concentration in aerosols (no preliminary leaching) collected with size fractionation (as close to ≤1µm as possible)
|  |  | Se_A_T_CONC_COARSE_IMPACTOR | pmol/m^3 | Larger size fraction of total Se concentration in aerosols (no preliminary leaching) collected with size fractionation (as close to ≥1µm as possible)
|  |  | Se_A_T_CONC_FINE_IMPACTOR | pmol/m^3 | Smaller size fraction of total Se concentration in aerosols (no preliminary leaching) collected with size fractionation (as close to ≤1µm as possible)
|  |  | Sn_A_T_CONC_COARSE_IMPACTOR | pmol/m^3 | Larger size fraction of total Sn concentration in aerosols (no preliminary leaching) collected with size fractionation (as close to ≥1µm as possible)
|  |  | Sn_A_T_CONC_FINE_IMPACTOR | pmol/m^3 | Smaller size fraction of total Sn concentration in aerosols (no preliminary leaching) collected with size fractionation (as close to ≤1µm as possible)
|  |  | Sr_A_T_CONC_COARSE_IMPACTOR | pmol/m^3 | Larger size fraction of total Sr concentration in aerosols (no preliminary leaching) collected with size fractionation (as close to ≥1µm as possible)
|  |  | Sr_A_T_CONC_FINE_IMPACTOR | pmol/m^3 | Smaller size fraction of total Sr concentration in aerosols (no preliminary leaching) collected with size fractionation (as close to ≤1µm as possible)
|  |  | Th_A_T_CONC_COARSE_IMPACTOR | pmol/m^3 | Larger size fraction of total Th concentration in aerosols (no preliminary leaching) collected with size fractionation (as close to ≥1µm as possible)
|  |  | Th_A_T_CONC_FINE_IMPACTOR | pmol/m^3 | Smaller size fraction of total Th concentration in aerosols (no preliminary leaching) collected with size fractionation (as close to ≤1µm as possible)
|  |  | Ti_A_T_CONC_COARSE_IMPACTOR | pmol/m^3 | Larger size fraction of total Ti concentration in aerosols (no preliminary leaching) collected with size fractionation (as close to ≥1µm as possible)
|  |  | Ti_A_T_CONC_FINE_IMPACTOR | pmol/m^3 | Smaller size fraction of total Ti concentration in aerosols (no preliminary leaching) collected with size fractionation (as close to ≤1µm as possible)
|  |  | U_A_T_CONC_COARSE_IMPACTOR | pmol/m^3 | Larger size fraction of total U concentration in aerosols (no preliminary leaching) collected with size fractionation (as close to ≥1µm as possible)
|  |  | U_A_T_CONC_FINE_IMPACTOR | pmol/m^3 | Smaller size fraction of total U concentration in aerosols (no preliminary leaching) collected with size fractionation (as close to ≤1µm as possible)
|  |  | V_A_T_CONC_COARSE_IMPACTOR | pmol/m^3 | Larger size fraction of total V concentration in aerosols (no preliminary leaching) collected with size fractionation (as close to ≥1µm as possible)
|  |  | V_A_T_CONC_FINE_IMPACTOR | pmol/m^3 | Smaller size fraction of total V concentration in aerosols (no preliminary leaching) collected with size fractionation (as close to ≤1µm as possible)
|  |  | Zn_A_T_CONC_COARSE_IMPACTOR | pmol/m^3 | Larger size fraction of total Zn concentration in aerosols (no preliminary leaching) collected with size fractionation (as close to ≥1µm as possible)
|  |  | Zn_A_T_CONC_FINE_IMPACTOR | pmol/m^3 | Smaller size fraction of total Zn concentration in aerosols (no preliminary leaching) collected with size fractionation (as close to ≤1µm as possible)
|  |  | Zr_A_T_CONC_COARSE_IMPACTOR | pmol/m^3 | Larger size fraction of total Zr concentration in aerosols (no preliminary leaching) collected with size fractionation (as close to ≥1µm as possible)
|  |  | Zr_A_T_CONC_FINE_IMPACTOR | pmol/m^3 | Smaller size fraction of total Zr concentration in aerosols (no preliminary leaching) collected with size fractionation (as close to ≤1µm as possible)
Aerosols-mild leach-Soluble elements and major ions
|  |  | ACETATE_A_SMLH2O_CONC_COARSE_IMPACTOR | pmol/m^3 | Soluble portion of larger size fraction of acetate concentration in aerosols collected with size fractionation (as close to ≥1µm as possible) using a weak leach (ultrapure water)
|  |  | ACETATE_A_SMLH2O_CONC_FINE_IMPACTOR | pmol/m^3 | Soluble portion of smaller size fraction of acetate concentration in aerosols collected with size fractionation (as close to ≤1µm as possible) using a weak leach (ultrapure water)
|  |  | Al_A_SMLH2O_CONC_COARSE_IMPACTOR | pmol/m^3 | Soluble portion of larger size fraction of total Al concentration in aerosols collected with size fractionation (as close to ≥1µm as possible) using a weak leach (ultrapure water)
|  |  | Al_A_SMLH2O_CONC_FINE_IMPACTOR | pmol/m^3 | Soluble portion of smaller size fraction of total Al concentration in aerosols collected with size fractionation (as close to ≤1µm as possible) using a weak leach (ultrapure water)
|  |  | Al_A_SMLSW_CONC_COARSE_IMPACTOR | pmol/m^3 | Soluble portion of larger size fraction of total Al concentration in aerosols collected with size fractionation (as close to ≥1µm as possible) using a weak leach (fresh filtered seawater)
|  |  | Al_A_SMLSW_CONC_FINE_IMPACTOR | pmol/m^3 | Soluble portion of smaller size fraction of total Al concentration in aerosols collected with size fractionation (as close to ≤1µm as possible) using a weak leach (fresh filtered seawater)
|  |  | As_A_SMLH2O_CONC_COARSE_IMPACTOR | pmol/m^3 | Soluble portion of larger size fraction of total As concentration in aerosols collected with size fractionation (as close to ≥1µm as possible) using a weak leach (ultrapure water)
|  |  | As_A_SMLH2O_CONC_FINE_IMPACTOR | pmol/m^3 | Soluble portion of smaller size fraction of total As concentration in aerosols collected with size fractionation (as close to ≤1µm as possible) using a weak leach (ultrapure water)
|  |  | As_A_SMLSW_CONC_COARSE_IMPACTOR | pmol/m^3 | Soluble portion of larger size fraction of total As concentration in aerosols collected with size fractionation (as close to ≥1µm as possible) using a weak leach (fresh filtered seawater)
|  |  | As_A_SMLSW_CONC_FINE_IMPACTOR | pmol/m^3 | Soluble portion of smaller size fraction of total As concentration in aerosols collected with size fractionation (as close to ≤1µm as possible) using a weak leach (fresh filtered seawater)
|  |  | Ba_A_SMLH2O_CONC_COARSE_IMPACTOR | pmol/m^3 | Soluble portion of larger size fraction of total Ba concentration in aerosols collected with size fractionation (as close to ≥1µm as possible) using a weak leach (ultrapure water)
|  |  | Ba_A_SMLH2O_CONC_FINE_IMPACTOR | pmol/m^3 | Soluble portion of smaller size fraction of total Ba concentration in aerosols collected with size fractionation (as close to ≤1µm as possible) using a weak leach (ultrapure water)
|  |  | Ba_A_SMLSW_CONC_COARSE_IMPACTOR | pmol/m^3 | Soluble portion of larger size fraction of total Ba concentration in aerosols collected with size fractionation (as close to ≥1µm as possible) using a weak leach (fresh filtered seawater)
|  |  | Ba_A_SMLSW_CONC_FINE_IMPACTOR | pmol/m^3 | Soluble portion of smaller size fraction of total Ba concentration in aerosols collected with size fractionation (as close to ≤1µm as possible) using a weak leach (fresh filtered seawater)
|  |  | Ca_A_SMLH2O_CONC_COARSE_IMPACTOR | pmol/m^3 | Soluble portion of larger size fraction of total Ca concentration in aerosols collected with size fractionation (as close to ≥1µm as possible) using a weak leach (ultrapure water)
|  |  | Ca_A_SMLH2O_CONC_FINE_IMPACTOR | pmol/m^3 | Soluble portion of smaller size fraction of total Ca concentration in aerosols collected with size fractionation (as close to ≤1µm as possible) using a weak leach (ultrapure water)
|  |  | Ca_A_SMLSW_CONC_COARSE_IMPACTOR | pmol/m^3 | Soluble portion of larger size fraction of total Ca concentration in aerosols collected with size fractionation (as close to ≥1µm as possible) using a weak leach (fresh filtered seawater)
|  |  | Ca_A_SMLSW_CONC_FINE_IMPACTOR | pmol/m^3 | Soluble portion of smaller size fraction of total Ca concentration in aerosols collected with size fractionation (as close to ≤1µm as possible) using a weak leach (fresh filtered seawater)
|  |  | Cd_A_SMLH2O_CONC_COARSE_IMPACTOR | pmol/m^3 | Soluble portion of larger size fraction of total Cd concentration in aerosols collected with size fractionation (as close to ≥1µm as possible) using a weak leach (ultrapure water)
|  |  | Cd_A_SMLH2O_CONC_FINE_IMPACTOR | pmol/m^3 | Soluble portion of smaller size fraction of total Cd concentration in aerosols collected with size fractionation (as close to ≤1µm as possible) using a weak leach (ultrapure water)
|  |  | Cd_A_SMLSW_CONC_COARSE_IMPACTOR | pmol/m^3 | Soluble portion of larger size fraction of total Cd concentration in aerosols collected with size fractionation (as close to ≥1µm as possible) using a weak leach (fresh filtered seawater)
|  |  | Cd_A_SMLSW_CONC_FINE_IMPACTOR | pmol/m^3 | Soluble portion of smaller size fraction of total Cd concentration in aerosols collected with size fractionation (as close to ≤1µm as possible) using a weak leach (fresh filtered seawater)
|  |  | Cl_A_SMLH2O_CONC_COARSE_IMPACTOR | pmol/m^3 | Soluble portion of larger size fraction of total Cl concentration in aerosols collected with size fractionation (as close to ≥1µm as possible) using a weak leach (ultrapure water)
|  |  | Cl_A_SMLH2O_CONC_FINE_IMPACTOR | pmol/m^3 | Soluble portion of smaller size fraction of total Cl concentration in aerosols collected with size fractionation (as close to ≤1µm as possible) using a weak leach (ultrapure water)
|  |  | Cl_A_SMLSW_CONC_COARSE_IMPACTOR | pmol/m^3 | Soluble portion of larger size fraction of total Cl concentration in aerosols collected with size fractionation (as close to ≥1µm as possible) using a weak leach (fresh filtered seawater)
|  |  | Cl_A_SMLSW_CONC_FINE_IMPACTOR | pmol/m^3 | Soluble portion of smaller size fraction of total Cl concentration in aerosols collected with size fractionation (as close to ≤1µm as possible) using a weak leach (fresh filtered seawater)
|  |  | Co_A_SMLH2O_CONC_COARSE_IMPACTOR | pmol/m^3 | Soluble portion of larger size fraction of total Co concentration in aerosols collected with size fractionation (as close to ≥1µm as possible) using a weak leach (ultrapure water)
|  |  | Co_A_SMLH2O_CONC_FINE_IMPACTOR | pmol/m^3 | Soluble portion of smaller size fraction of total Co concentration in aerosolscollected with size fractionation (as close to ≤1µm as possible) using a weak leach (ultrapure water)
|  |  | Co_A_SMLSW_CONC_COARSE_IMPACTOR | pmol/m^3 | Soluble portion of larger size fraction of total Co concentration in aerosols collected with size fractionation (as close to ≥1µm as possible) using a weak leach (fresh filtered seawater)
|  |  | Co_A_SMLSW_CONC_FINE_IMPACTOR | pmol/m^3 | Soluble portion of smaller size fraction of total Co concentration in aerosols collected with size fractionation (as close to ≤1µm as possible) using a weak leach (fresh filtered seawater)
|  |  | Cr_A_SMLH2O_CONC_COARSE_IMPACTOR | pmol/m^3 | Soluble portion of larger size fraction of total Cr concentration in aerosols collected with size fractionation (as close to ≥1µm as possible) using a weak leach (ultrapure water)
|  |  | Cr_A_SMLH2O_CONC_FINE_IMPACTOR | pmol/m^3 | Soluble portion of smaller size fraction of total Cr concentration in aerosols collected with size fractionation (as close to ≤1µm as possible) using a weak leach (ultrapure water)
|  |  | Cr_A_SMLSW_CONC_COARSE_IMPACTOR | pmol/m^3 | Soluble portion of larger size fraction of total Cr concentration in aerosols collected with size fractionation (as close to ≤1µm as possible) using a weak leach (fresh filtered seawater)
|  |  | Cr_A_SMLSW_CONC_FINE_IMPACTOR | pmol/m^3 | Soluble portion of smaller size fraction of total Cr concentration in aerosols collected with size fractionation (as close to ≤1µm as possible) using a weak leach (fresh filtered seawater)
|  |  | Cs_A_SMLH2O_CONC_COARSE_IMPACTOR | pmol/m^3 | Soluble portion of larger size fraction of total Cs concentration in aerosols collected with size fractionation (as close to ≥1µm as possible) using a weak leach (ultrapure water)
|  |  | Cs_A_SMLH2O_CONC_FINE_IMPACTOR | pmol/m^3 | Soluble portion of smaller size fraction of total Cs concentration in aerosols collected with size fractionation (as close to ≤1µm as possible) using a weak leach (ultrapure water)
|  |  | Cs_A_SMLSW_CONC_COARSE_IMPACTOR | pmol/m^3 | Soluble portion of larger size fraction of total Cs concentration in aerosols collected with size fractionation (as close to ≥1µm as possible) using a weak leach (fresh filtered seawater)
|  |  | Cs_A_SMLSW_CONC_FINE_IMPACTOR | pmol/m^3 | Soluble portion of smaller size fraction of total Cs concentration in aerosols collected with size fractionation (as close to ≤1µm as possible) using a weak leach (fresh filtered seawater)
|  |  | Cu_A_SMLH2O_CONC_COARSE_IMPACTOR | pmol/m^3 | Soluble portion of larger size fraction of total Cu concentration in aerosols collected with size fractionation (as close to ≥1µm as possible) using a weak leach (ultrapure water)
|  |  | Cu_A_SMLH2O_CONC_FINE_IMPACTOR | pmol/m^3 | Soluble portion of smaller size fraction of total Cu concentration in aerosols collected with size fractionation (as close to ≤1µm as possible) using a weak leach (ultrapure water)
|  |  | Cu_A_SMLSW_CONC_COARSE_IMPACTOR | pmol/m^3 | Soluble portion of larger size fraction of total Cu concentration in aerosols collected with size fractionation (as close to ≥1µm as possible) using a weak leach (fresh filtered seawater)
|  |  | Cu_A_SMLSW_CONC_FINE_IMPACTOR | pmol/m^3 | Soluble portion of smaller size fraction of total Cu concentration in aerosols collected with size fractionation (as close to ≤1µm as possible) using a weak leach (fresh filtered seawater)
|  |  | Fe_A_SMLH2O_CONC_COARSE_IMPACTOR | pmol/m^3 | Soluble portion of larger size fraction of total Fe concentration in aerosols collected with size fractionation (as close to ≥1µm as possible) using a weak leach (ultrapure water)
|  |  | Fe_A_SMLH2O_CONC_FINE_IMPACTOR | pmol/m^3 | Soluble portion of smaller size fraction of total Fe concentration in aerosols collected with size fractionation (as close to ≤1µm as possible) using a weak leach (ultrapure water)
|  |  | Fe_A_SMLSW_CONC_COARSE_IMPACTOR | pmol/m^3 | Soluble portion of larger size fraction of total Fe concentration in aerosols collected with size fractionation (as close to ≥1µm as possible) using a weak leach (fresh filtered seawater)
|  |  | Fe_A_SMLSW_CONC_FINE_IMPACTOR | pmol/m^3 | Soluble portion of smaller size fraction of total Fe concentration in aerosols collected with size fractionation (as close to ≤1µm as possible) using a weak leach (fresh filtered seawater)
|  |  | FORMATE_A_SMLH2O_CONC_COARSE_IMPACTOR | pmol/m^3 | Soluble portion of larger size fraction of formate concentration in aerosols collected with size fractionation (as close to ≥1µm as possible) using a weak leach (ultrapure water)
|  |  | FORMATE_A_SMLH2O_CONC_FINE_IMPACTOR | pmol/m^3 | Soluble portion of smaller size fraction of formate concentration in aerosols collected with size fractionation (as close to ≤1µm as possible) using a weak leach (ultrapure water)
|  |  | Ga_A_SMLH2O_CONC_COARSE_IMPACTOR | pmol/m^3 | Soluble portion of larger size fraction of total Ga concentration in aerosols collected with size fractionation (as close to ≥1µm as possible) using a weak leach (ultrapure water)
|  |  | Ga_A_SMLH2O_CONC_FINE_IMPACTOR | pmol/m^3 | Soluble portion of smaller size fraction of total Ga concentration in aerosols collected with size fractionation (as close to ≤1µm as possible) using a weak leach (ultrapure water)
|  |  | Ga_A_SMLSW_CONC_COARSE_IMPACTOR | pmol/m^3 | Soluble portion of larger size fraction of total Ga concentration in aerosols collected with size fractionation (as close to ≥1µm as possible) using a weak leach (fresh filtered seawater)
|  |  | Ga_A_SMLSW_CONC_FINE_IMPACTOR | pmol/m^3 | Soluble portion of smaller size fraction of total Ga concentration in aerosols collected with size fractionation (as close to ≤1µm as possible) using a weak leach (fresh filtered seawater)
|  |  | Hg_A_SMLH2O_CONC_COARSE_IMPACTOR | pmol/m^3 | Soluble portion of larger size fraction of total Hg concentration in aerosols collected with size fractionation (as close to ≥1µm as possible) using a weak leach (ultrapure water)
|  |  | Hg_A_SMLH2O_CONC_FINE_IMPACTOR | pmol/m^3 | Soluble portion of smaller size fraction of total Hg concentration in aerosols collected with size fractionation (as close to ≤1µm as possible) using a weak leach (ultrapure water)
|  |  | Hg_A_SMLSW_CONC_COARSE_IMPACTOR | pmol/m^3 | Soluble portion of larger size fraction of total Hg concentration in aerosols collected with size fractionation (as close to ≥1µm as possible) using a weak leach (fresh filtered seawater)
|  |  | Hg_A_SMLSW_CONC_FINE_IMPACTOR | pmol/m^3 | Soluble portion of smaller size fraction of total Hg concentration in aerosols collected with size fractionation (as close to ≤1µm as possible) using a weak leach (fresh filtered seawater)
|  |  | Hg_Me_A_SMLH2O_CONC_COARSE_IMPACTOR | pmol/m^3 | Soluble portion of larger size fraction of methyl Hg concentration in aerosols collected with size fractionation (as close to ≥1µm as possible) using a weak leach (ultrapure water)
|  |  | Hg_Me_A_SMLH2O_CONC_FINE_IMPACTOR | pmol/m^3 | Soluble portion of smaller size fraction of methyl Hg concentration in aerosols collected with size fractionation (as close to ≤1µm as possible) using a weak leach (ultrapure water)
|  |  | Hg_Me_A_SMLSW_CONC_COARSE_IMPACTOR | pmol/m^3 | Soluble portion of larger size fraction of methyl Hg concentration in aerosols collected with size fractionation (as close to ≥1µm as possible) using a weak leach (fresh filtered seawater)
|  |  | Hg_Me_A_SMLSW_CONC_FINE_IMPACTOR | pmol/m^3 | Soluble portion of smaller size fraction of methyl Hg concentration in aerosols collected with size fractionation (as close to ≤1µm as possible) using a weak leach (fresh filtered seawater)
|  |  | K_A_SMLH2O_CONC_COARSE_IMPACTOR | pmol/m^3 | Soluble portion of larger size fraction of total K concentration in aerosols collected with size fractionation (as close to ≥1µm as possible) using a weak leach (ultrapure water)
|  |  | K_A_SMLH2O_CONC_FINE_IMPACTOR | pmol/m^3 | Soluble portion of smaller size fraction of total K concentration in aerosols collected with size fractionation (as close to ≤1µm as possible) using a weak leach (ultrapure water)
|  |  | K_A_SMLSW_CONC_COARSE_IMPACTOR | pmol/m^3 | Soluble portion of larger size fraction of total K concentration in aerosols collected with size fractionation (as close to ≥1µm as possible) using a weak leach (fresh filtered seawater)
|  |  | K_A_SMLSW_CONC_FINE_IMPACTOR | pmol/m^3 | Soluble portion of smaller size fraction of total K concentration in aerosols collected with size fractionation (as close to ≤1µm as possible) using a weak leach (fresh filtered seawater)
|  |  | Li_A_SMLH2O_CONC_COARSE_IMPACTOR | pmol/m^3 | Soluble portion of larger size fraction of total Li concentration in aerosols collected with size fractionation (as close to ≥1µm as possible) using a weak leach (ultrapure water)
|  |  | Li_A_SMLH2O_CONC_FINE_IMPACTOR | pmol/m^3 | Soluble portion of smaller size fraction of total Li concentration in aerosols collected with size fractionation (as close to ≤1µm as possible) using a weak leach (ultrapure water)
|  |  | Li_A_SMLSW_CONC_COARSE_IMPACTOR | pmol/m^3 | Soluble portion of larger size fraction of total Li concentration in aerosols collected with size fractionation (as close to ≥1µm as possible) using a weak leach (fresh filtered seawater)
|  |  | Li_A_SMLSW_CONC_FINE_IMPACTOR | pmol/m^3 | Soluble portion of smaller size fraction of total Li concentration in aerosols collected with size fractionation (as close to ≤1µm as possible) using a weak leach (fresh filtered seawater)
|  |  | Mg_A_SMLH2O_CONC_COARSE_IMPACTOR | pmol/m^3 | Soluble portion of larger size fraction of total Mg concentration in aerosols collected with size fractionation (as close to ≥1µm as possible) using a weak leach (ultrapure water)
|  |  | Mg_A_SMLH2O_CONC_FINE_IMPACTOR | pmol/m^3 | Soluble portion of smaller size fraction of total Mg concentration in aerosols collected with size fractionation (as close to ≤1µm as possible) using a weak leach (ultrapure water)
|  |  | Mg_A_SMLSW_CONC_COARSE_IMPACTOR | pmol/m^3 | Soluble portion of larger size fraction of total Mg concentration in aerosols collected with size fractionation (as close to ≥1µm as possible) using a weak leach (fresh filtered seawater)
|  |  | Mg_A_SMLSW_CONC_FINE_IMPACTOR | pmol/m^3 | Soluble portion of smaller size fraction of total Mg concentration in aerosols collected with size fractionation (as close to ≤1µm as possible) using a weak leach (fresh filtered seawater)
|  |  | Mn_A_SMLH2O_CONC_COARSE_IMPACTOR | pmol/m^3 | Soluble portion of larger size fraction of total Mn concentration in aerosols collected with size fractionation (as close to ≥1µm as possible) using a weak leach (ultrapure water)
|  |  | Mn_A_SMLH2O_CONC_FINE_IMPACTOR | pmol/m^3 | Soluble portion of smaller size fraction of total Mn concentration in aerosols collected with size fractionation (as close to ≤1µm as possible) using a weak leach (ultrapure water)
|  |  | Mn_A_SMLSW_CONC_COARSE_IMPACTOR | pmol/m^3 | Soluble portion of larger size fraction of total Mn concentration in aerosols collected with size fractionation (as close to ≥1µm as possible) using a weak leach (fresh filtered seawater)
|  |  | Mn_A_SMLSW_CONC_FINE_IMPACTOR | pmol/m^3 | Soluble portion of smaller size fraction of total Mn concentration in aerosols collected with size fractionation (as close to ≤1µm as possible) using a weak leach (fresh filtered seawater)
|  |  | Mo_A_SMLH2O_CONC_COARSE_IMPACTOR | pmol/m^3 | Soluble portion of larger size fraction of total Mo concentration in aerosols collected with size fractionation (as close to ≥1µm as possible) using a weak leach (ultrapure water)
|  |  | Mo_A_SMLH2O_CONC_FINE_IMPACTOR | pmol/m^3 | Soluble portion of smaller size fraction of total Mo concentration in aerosols collected with size fractionation (as close to ≤1µm as possible) using a weak leach (ultrapure water)
|  |  | Mo_A_SMLSW_CONC_COARSE_IMPACTOR | pmol/m^3 | Soluble portion of larger size fraction of total Mo concentration in aerosols collected with size fractionation (as close to ≥1µm as possible) using a weak leach (fresh filtered seawater)
|  |  | Mo_A_SMLSW_CONC_FINE_IMPACTOR | pmol/m^3 | Soluble portion of smaller size fraction of total Mo concentration in aerosols collected with size fractionation (as close to ≤1µm as possible) using a weak leach (fresh filtered seawater)
|  |  | MSA_A_SMLH2O_CONC_COARSE_IMPACTOR | pmol/m^3 | Soluble portion of larger size fraction of methane sulfonic acid concentration in aerosols collected with size fractionation (as close to ≥1µm as possible) using a weak leach (ultrapure water)
|  |  | MSA_A_SMLH2O_CONC_FINE_IMPACTOR | pmol/m^3 | Soluble portion of smaller size fraction of methane sulfonic acid concentration in aerosols collected with size fractionation (as close to ≤1µm as possible) using a weak leach (ultrapure water)
|  |  | Na_A_SMLH2O_CONC_COARSE_IMPACTOR | pmol/m^3 | Soluble portion of larger size fraction of total Na concentration in aerosols collected with size fractionation (as close to ≥1µm as possible) using a weak leach (ultrapure water)
|  |  | Na_A_SMLH2O_CONC_FINE_IMPACTOR | pmol/m^3 | Soluble portion of smaller size fraction of total Na concentration in aerosols collected with size fractionation (as close to ≤1µm as possible) using a weak leach (ultrapure water)
|  |  | Na_A_SMLSW_CONC_COARSE_IMPACTOR | pmol/m^3 | Soluble portion of larger size fraction of total Na concentration in aerosols collected with size fractionation (as close to ≥1µm as possible) using a weak leach (fresh filtered seawater)
|  |  | Na_A_SMLSW_CONC_FINE_IMPACTOR | pmol/m^3 | Soluble portion of smaller size fraction of total Na concentration in aerosols collected with size fractionation (as close to ≤1µm as possible) using a weak leach (fresh filtered seawater)
|  |  | NH4_A_SMLH2O_CONC_COARSE_IMPACTOR | pmol/m^3 | Soluble portion of larger size fraction of total NH4 (ammonia) concentration in aerosols collected with size fractionation (as close to ≥1µm as possible) using a weak leach (ultrapure water)
|  |  | NH4_A_SMLH2O_CONC_FINE_IMPACTOR | pmol/m^3 | Soluble portion of smaller size fraction of total NH4 (ammonia) concentration in aerosols collected with size fractionation (as close to ≤1µm as possible) using a weak leach (ultrapure water)
|  |  | NH4_A_SMLSW_CONC_COARSE_IMPACTOR | pmol/m^3 | Soluble portion of larger size fraction of total NH4 (ammonia) concentration in aerosols collected with size fractionation (as close to ≥1µm as possible) using a weak leach (fresh filtered seawater)
|  |  | NH4_A_SMLSW_CONC_FINE_IMPACTOR | pmol/m^3 | Soluble portion of smaller size fraction of total NH4 (ammonia) concentration in aerosols collected with size fractionation (as close to ≤1µm as possible) using a weak leach (fresh filtered seawater)
|  |  | Ni_A_SMLH2O_CONC_COARSE_IMPACTOR | pmol/m^3 | Soluble portion of larger size fraction of total Ni concentration in aerosols collected with size fractionation (as close to ≥1µm as possible) using a weak leach (ultrapure water)
|  |  | Ni_A_SMLH2O_CONC_FINE_IMPACTOR | pmol/m^3 | Soluble portion of smaller size fraction of total Ni concentration in aerosols collected with size fractionation (as close to ≤1µm as possible) using a weak leach (ultrapure water)
|  |  | Ni_A_SMLSW_CONC_COARSE_IMPACTOR | pmol/m^3 | Soluble portion of larger size fraction of total Ni concentration in aerosols collected with size fractionation (as close to ≥1µm as possible) using a weak leach (fresh filtered seawater)
|  |  | Ni_A_SMLSW_CONC_FINE_IMPACTOR | pmol/m^3 | Soluble portion of smaller size fraction of total Ni concentration in aerosols collected with size fractionation (as close to ≤1µm as possible) using a weak leach (fresh filtered seawater)
|  |  | NO3_A_SMLH2O_CONC_COARSE_IMPACTOR | pmol/m^3 | Soluble portion of larger size fraction of total NO3 (nitrate) concentration in aerosols collected with size fractionation (as close to ≥1µm as possible) using a weak leach (ultrapure water)
|  |  | NO3_A_SMLH2O_CONC_FINE_IMPACTOR | pmol/m^3 | Soluble portion of smaller size fraction of total NO3 (nitrate) concentration in aerosols collected with size fractionation (as close to ≤1µm as possible) using a weak leach (ultrapure water)
|  |  | NO3_A_SMLSW_CONC_COARSE_IMPACTOR | pmol/m^3 | Soluble portion of larger size fraction of total NO3 (nitrate) concentration in aerosols collected with size fractionation (as close to ≥1µm as possible) using a weak leach (fresh filtered seawater)
|  |  | NO3_A_SMLSW_CONC_FINE_IMPACTOR | pmol/m^3 | Soluble portion of smaller size fraction of total NO3 (nitrate) concentration in aerosols collected with size fractionation (as close to ≤1µm as possible) using a weak leach (fresh filtered seawater)
|  |  | OXALATE_A_SMLH2O_CONC_COARSE_IMPACTOR | pmol/m^3 | Soluble portion of larger size fraction of oxalate concentration in aerosols collected with size fractionation (as close to ≥1µm as possible) using a weak leach (ultrapure water)
|  |  | OXALATE_A_SMLH2O_CONC_FINE_IMPACTOR | pmol/m^3 | Soluble portion of smaller size fraction of oxalate concentration in aerosols collected with size fractionation (as close to ≤1µm as possible) using a weak leach (ultrapure water)
|  |  | P_A_SMLH2O_CONC_COARSE_IMPACTOR | pmol/m^3 | Soluble portion of larger size fraction of total P concentration in aerosols collected with size fractionation (as close to ≥1µm as possible) using a weak leach (ultrapure water)
|  |  | P_A_SMLH2O_CONC_FINE_IMPACTOR | pmol/m^3 | Soluble portion of smaller size fraction of total P concentration in aerosols collected with size fractionation (as close to ≤1µm as possible) using a weak leach (ultrapure water)
|  |  | P_A_SMLSW_CONC_COARSE_IMPACTOR | pmol/m^3 | Soluble portion of larger size fraction of total P concentration in aerosols collected with size fractionation (as close to ≥1µm as possible) using a weak leach (fresh filtered seawater)
|  |  | P_A_SMLSW_CONC_FINE_IMPACTOR | pmol/m^3 | Soluble portion of smaller size fraction of total P concentration in aerosols collected with size fractionation (as close to ≤1µm as possible) using a weak leach (fresh filtered seawater)
|  |  | Pb_A_SMLH2O_CONC_COARSE_IMPACTOR | pmol/m^3 | Soluble portion of larger size fraction of total Pb concentration in aerosols collected with size fractionation (as close to ≥1µm as possible)using a weak leach (ultrapure water)
|  |  | Pb_A_SMLH2O_CONC_FINE_IMPACTOR | pmol/m^3 | Soluble portion of smaller size fraction of total Pb concentration in aerosols collected with size fractionation (as close to ≤1µm as possible) using a weak leach (ultrapure water)
|  |  | Pb_A_SMLSW_CONC_COARSE_IMPACTOR | pmol/m^3 | Soluble portion of larger size fraction of total Pb concentration in aerosols collected with size fractionation (as close to ≥1µm as possible) using a weak leach (fresh filtered seawater)
|  |  | Pb_A_SMLSW_CONC_FINE_IMPACTOR | pmol/m^3 | Soluble portion of smaller size fraction of total Pb concentration in aerosols collected with size fractionation (as close to ≤1µm as possible) using a weak leach (fresh filtered seawater)
|  |  | PROPIONATE_A_SMLH2O_CONC_COARSE_IMPACTOR | pmol/m^3 | Soluble portion of larger size fraction of propionate concentration in aerosols collected with size fractionation (as close to ≥1µm as possible) using a weak leach (ultrapure water)
|  |  | PROPIONATE_A_SMLH2O_CONC_FINE_IMPACTOR | pmol/m^3 | Soluble portion of smaller size fraction of propionate concentration in aerosols collected with size fractionation (as close to ≤1µm as possible) using a weak leach (ultrapure water)
|  |  | Rb_A_SMLH2O_CONC_COARSE_IMPACTOR | pmol/m^3 | Soluble portion of larger size fraction of total Rb concentration in aerosols collected with size fractionation (as close to ≥1µm as possible) using a weak leach (ultrapure water)
|  |  | Rb_A_SMLH2O_CONC_FINE_IMPACTOR | pmol/m^3 | Soluble portion of smaller size fraction of total Rb concentration in aerosols collected with size fractionation (as close to ≤1µm as possible) using a weak leach (ultrapure water)
|  |  | Rb_A_SMLSW_CONC_COARSE_IMPACTOR | pmol/m^3 | Soluble portion of larger size fraction of total Rb concentration in aerosols collected with size fractionation (as close to ≥1µm as possible) using a weak leach (fresh filtered seawater)
|  |  | Rb_A_SMLSW_CONC_FINE_IMPACTOR | pmol/m^3 | Soluble portion of smaller size fraction of total Rb concentration in aerosols collected with size fractionation (as close to ≤1µm as possible) using a weak leach (fresh filtered seawater)
|  |  | S_A_SMLH2O_CONC_COARSE_IMPACTOR | pmol/m^3 | Soluble portion of larger size fraction of total S (organic + inorganic) concentration in aerosols collected with size fractionation (as close to ≥1µm as possible) using a weak leach (ultrapure water)
|  |  | S_A_SMLH2O_CONC_FINE_IMPACTOR | pmol/m^3 | Soluble portion of smaller size fraction of total S (organic + inorganic) concentration in aerosols collected with size fractionation (as close to ≤1µm as possible)using a weak leach (ultrapure water)
|  |  | S_A_SMLSW_CONC_COARSE_IMPACTOR | pmol/m^3 | Soluble portion of larger size fraction of total S (organic + inorganic) concentration in aerosols collected with size fractionation (as close to ≥1µm as possible) using a weak leach (fresh filtered seawater)
|  |  | S_A_SMLSW_CONC_FINE_IMPACTOR | pmol/m^3 | Soluble portion of smaller size fraction of total S (organic + inorganic) concentration in aerosols collected with size fractionation (as close to ≤1µm as possible) using a weak leach (fresh filtered seawater)
|  |  | Sb_A_SMLH2O_CONC_COARSE_IMPACTOR | pmol/m^3 | Soluble portion of larger size fraction of total Sb concentration in aerosols collected with size fractionation (as close to ≥1µm as possible) using a weak leach (ultrapure water)
|  |  | Sb_A_SMLH2O_CONC_FINE_IMPACTOR | pmol/m^3 | Soluble portion of smaller size fraction of total Sb concentration in aerosols collected with size fractionation (as close to ≤1µm as possible) using a weak leach (ultrapure water)
|  |  | Sb_A_SMLSW_CONC_COARSE_IMPACTOR | pmol/m^3 | Soluble portion of larger size fraction of total Sb concentration in aerosols collected with size fractionation (as close to ≥1µm as possible) using a weak leach (fresh filtered seawater)
|  |  | Sb_A_SMLSW_CONC_FINE_IMPACTOR | pmol/m^3 | Soluble portion of smaller size fraction of total Sb concentration in aerosols collected with size fractionation (as close to ≤1µm as possible) using a weak leach (fresh filtered seawater)
|  |  | Sc_A_SMLH2O_CONC_COARSE_IMPACTOR | pmol/m^3 | Soluble portion of larger size fraction of total Sc concentration in aerosols collected with size fractionation (as close to ≥1µm as possible) using a weak leach (ultrapure water)
|  |  | Sc_A_SMLH2O_CONC_FINE_IMPACTOR | pmol/m^3 | Soluble portion of smaller size fraction of total Sc concentration in aerosols collected with size fractionation (as close to ≤1µm as possible) using a weak leach (ultrapure water)
|  |  | Sc_A_SMLSW_CONC_COARSE_IMPACTOR | pmol/m^3 | Soluble portion of larger size fraction of total Sc concentration in aerosols collected with size fractionation (as close to ≥1µm as possible) using a weak leach (fresh filtered seawater)
|  |  | Sc_A_SMLSW_CONC_FINE_IMPACTOR | pmol/m^3 | Soluble portion of smaller size fraction of total Sc concentration in aerosols collected with size fractionation (as close to ≤1µm as possible) using a weak leach (fresh filtered seawater)
|  |  | Se_A_SMLH2O_CONC_COARSE_IMPACTOR | pmol/m^3 | Soluble portion of larger size fraction of total Se concentration in aerosols collected with size fractionation (as close to ≥1µm as possible) using a weak leach (ultrapure water)
|  |  | Se_A_SMLH2O_CONC_FINE_IMPACTOR | pmol/m^3 | Soluble portion of smaller size fraction of total Se concentration in aerosols collected with size fractionation (as close to ≤1µm as possible) using a weak leach (ultrapure water)
|  |  | Se_A_SMLSW_CONC_COARSE_IMPACTOR | pmol/m^3 | Soluble portion of larger size fraction of total Se concentration in aerosols collected with size fractionation (as close to ≥1µm as possible) using a weak leach (fresh filtered seawater)
|  |  | Se_A_SMLSW_CONC_FINE_IMPACTOR | pmol/m^3 | Soluble portion of smaller size fraction of total Se concentration in aerosols collected with size fractionation (as close to ≤1µm as possible) using a weak leach (fresh filtered seawater)
|  |  | Sn_A_SMLH2O_CONC_COARSE_IMPACTOR | pmol/m^3 | Soluble portion of larger size fraction of total Sn concentration in aerosols collected with size fractionation (as close to ≥1µm as possible) using a weak leach (ultrapure water)
|  |  | Sn_A_SMLH2O_CONC_FINE_IMPACTOR | pmol/m^3 | Soluble portion of smaller size fraction of total Sn concentration in aerosols collected with size fractionation (as close to ≤1µm as possible) using a weak leach (ultrapure water)
|  |  | Sn_A_SMLSW_CONC_COARSE_IMPACTOR | pmol/m^3 | Soluble portion of larger size fraction of total Sn concentration in aerosols collected with size fractionation (as close to ≥1µm as possible) using a weak leach (fresh filtered seawater)
|  |  | Sn_A_SMLSW_CONC_FINE_IMPACTOR | pmol/m^3 | Soluble portion of smaller size fraction of total Sn concentration in aerosols collected with size fractionation (as close to ≤1µm as possible) using a weak leach (fresh filtered seawater)
|  |  | SO4_A_SMLH2O_CONC_COARSE_IMPACTOR | pmol/m^3 | Soluble portion of larger size fraction of total SO4 (sulfate) concentration in aerosols collected with size fractionation (as close to ≥1µm as possible) using a weak leach (ultrapure water)
|  |  | SO4_A_SMLH2O_CONC_FINE_IMPACTOR | pmol/m^3 | Soluble portion of smaller size fraction of total SO4 (sulfate) concentration in aerosols collected with size fractionation (as close to ≤1µm as possible) using a weak leach (ultrapure water)
|  |  | SO4_A_SMLSW_CONC_COARSE_IMPACTOR | pmol/m^3 | Soluble portion of larger size fraction of total SO4 (sulfate) concentration in aerosols collected with size fractionation (as close to ≥1µm as possible) using a weak leach (fresh filtered seawater)
|  |  | SO4_A_SMLSW_CONC_FINE_IMPACTOR | pmol/m^3 | Soluble portion of smaller size fraction of total SO4 (sulfate) concentration in aerosols collected with size fractionation (as close to ≤1µm as possible) using a weak leach (fresh filtered seawater)
|  |  | Sr_A_SMLH2O_CONC_COARSE_IMPACTOR | pmol/m^3 | Soluble portion of larger size fraction of total Sr concentration in aerosols collected with size fractionation (as close to ≥1µm as possible) using a weak leach (ultrapure water)
|  |  | Sr_A_SMLH2O_CONC_FINE_IMPACTOR | pmol/m^3 | Soluble portion of smaller size fraction of total Sr concentration in aerosols collected with size fractionation (as close to ≤1µm as possible) using a weak leach (ultrapure water)
|  |  | Sr_A_SMLSW_CONC_COARSE_IMPACTOR | pmol/m^3 | Soluble portion of larger size fraction of total Sr concentration in aerosols collected with size fractionation (as close to ≥1µm as possible) using a weak leach (fresh filtered seawater)
|  |  | Sr_A_SMLSW_CONC_FINE_IMPACTOR | pmol/m^3 | Soluble portion of smaller size fraction of total Sr concentration in aerosols collected with size fractionation (as close to ≤1µm as possible) using a weak leach (fresh filtered seawater)
|  |  | Th_A_SMLH2O_CONC_COARSE_IMPACTOR | pmol/m^3 | Soluble portion of larger size fraction of total Th concentration in aerosols collected with size fractionation (as close to ≥1µm as possible) using a weak leach (ultrapure water)
|  |  | Th_A_SMLH2O_CONC_FINE_IMPACTOR | pmol/m^3 | Soluble portion of smaller size fraction of total Th concentration in aerosols collected with size fractionation (as close to ≤1µm as possible) using a weak leach (ultrapure water)
|  |  | Th_A_SMLSW_CONC_COARSE_IMPACTOR | pmol/m^3 | Soluble portion of larger size fraction of total Th concentration in aerosols collected with size fractionation (as close to ≥1µm as possible) using a weak leach (fresh filtered seawater)
|  |  | Th_A_SMLSW_CONC_FINE_IMPACTOR | pmol/m^3 | Soluble portion of smaller size fraction of total Th concentration in aerosols collected with size fractionation (as close to ≤1µm as possible) using a weak leach (fresh filtered seawater)
|  |  | Ti_A_SMLH2O_CONC_COARSE_IMPACTOR | pmol/m^3 | Soluble portion of larger size fraction of total Ti concentration in aerosols collected with size fractionation (as close to ≥1µm as possible) using a weak leach (ultrapure water)
|  |  | Ti_A_SMLH2O_CONC_FINE_IMPACTOR | pmol/m^3 | Soluble portion of smaller size fraction of total Ti concentration in aerosols collected with size fractionation (as close to ≤1µm as possible) using a weak leach (ultrapure water)
|  |  | Ti_A_SMLSW_CONC_COARSE_IMPACTOR | pmol/m^3 | Soluble portion of larger size fraction of total Ti concentration in aerosols collected with size fractionation (as close to ≥1µm as possible) using a weak leach (fresh filtered seawater)
|  |  | Ti_A_SMLSW_CONC_FINE_IMPACTOR | pmol/m^3 | Soluble portion of smaller size fraction of total Ti concentration in aerosols collected with size fractionation (as close to ≤1µm as possible) using a weak leach (fresh filtered seawater)
|  |  | U_A_SMLH2O_CONC_COARSE_IMPACTOR | pmol/m^3 | Soluble portion of larger size fraction of total U concentration in aerosols collected with size fractionation (as close to ≥1µm as possible) using a weak leach (ultrapure water)
|  |  | U_A_SMLH2O_CONC_FINE_IMPACTOR | pmol/m^3 | Soluble portion of smaller size fraction of total U concentration in aerosols collected with size fractionation (as close to ≤1µm as possible) using a weak leach (ultrapure water)
|  |  | U_A_SMLSW_CONC_COARSE_IMPACTOR | pmol/m^3 | Soluble portion of larger size fraction of total U concentration in aerosols collected with size fractionation (as close to ≥1µm as possible) using a weak leach (fresh filtered seawater)
|  |  | U_A_SMLSW_CONC_FINE_IMPACTOR | pmol/m^3 | Soluble portion of smaller size fraction of total U concentration in aerosols collected with size fractionation (as close to ≤1µm as possible) using a weak leach (fresh filtered seawater)
|  |  | V_A_SMLH2O_CONC_COARSE_IMPACTOR | pmol/m^3 | Soluble portion of larger size fraction of total V concentration in aerosols collected with size fractionation (as close to ≥1µm as possible) using a weak leach (ultrapure water)
|  |  | V_A_SMLH2O_CONC_FINE_IMPACTOR | pmol/m^3 | Soluble portion of smaller size fraction of total V concentration in aerosols collected with size fractionation (as close to ≤1µm as possible) using a weak leach (ultrapure water)
|  |  | V_A_SMLSW_CONC_COARSE_IMPACTOR | pmol/m^3 | Soluble portion of larger size fraction of total V concentration in aerosols collected with size fractionation (as close to ≥1µm as possible) using a weak leach (fresh filtered seawater)
|  |  | V_A_SMLSW_CONC_FINE_IMPACTOR | pmol/m^3 | Soluble portion of smaller size fraction of total V concentration in aerosols collected with size fractionation (as close to ≤1µm as possible) using a weak leach (fresh filtered seawater)
|  |  | Zn_A_SMLH2O_CONC_COARSE_IMPACTOR | pmol/m^3 | Soluble portion of larger size fraction of total Zn concentration in aerosols collected with size fractionation (as close to ≥1µm as possible) using a weak leach (ultrapure water)
|  |  | Zn_A_SMLH2O_CONC_FINE_IMPACTOR | pmol/m^3 | Soluble portion of smaller size fraction of total Zn concentration in aerosols collected with size fractionation (as close to ≤1µm as possible) using a weak leach (ultrapure water)
|  |  | Zn_A_SMLSW_CONC_COARSE_IMPACTOR | pmol/m^3 | Soluble portion of larger size fraction of total Zn concentration in aerosols collected with size fractionation (as close to ≥1µm as possible) using a weak leach (fresh filtered seawater)
|  |  | Zn_A_SMLSW_CONC_FINE_IMPACTOR | pmol/m^3 | Soluble portion of smaller size fraction of total Zn concentration in aerosols collected with size fractionation (as close to ≤1µm as possible) using a weak leach (fresh filtered seawater)
|  |  | Zr_A_SMLH2O_CONC_COARSE_IMPACTOR | pmol/m^3 | Soluble portion of larger size fraction of total Zr concentration in aerosols collected with size fractionation (as close to ≥1µm as possible) using a weak leach (ultrapure water)
|  |  | Zr_A_SMLH2O_CONC_FINE_IMPACTOR | pmol/m^3 | Soluble portion of smaller size fraction of total Zr concentration in aerosols collected with size fractionation (as close to ≤1µm as possible) using a weak leach (ultrapure water)
|  |  | Zr_A_SMLSW_CONC_COARSE_IMPACTOR | pmol/m^3 | Soluble portion of larger size fraction of total Zr concentration in aerosols collected with size fractionation (as close to ≥1µm as possible) using a weak leach (fresh filtered seawater)
|  |  | Zr_A_SMLSW_CONC_FINE_IMPACTOR | pmol/m^3 | Soluble portion of smaller size fraction of total Zr concentration in aerosols collected with size fractionation (as close to ≤1µm as possible) using a weak leach (fresh filtered seawater)
Aerosols-strong leach-Soluble elements and major ions
|  |  | Al_A_SSLHAC_CONC_COARSE_IMPACTOR | pmol/m^3 | Soluble portion of larger size fraction of total Al concentration in aerosols collected with size fractionation (as close to ≥1µm as possible) using a strong leach (acetic acid “Berger” leach)
|  |  | Al_A_SSLHAC_CONC_FINE_IMPACTOR | pmol/m^3 | Soluble portion of smaller size fraction of total Al concentration in aerosols collected with size fractionation (as close to ≤1µm as possible) using a strong leach (acetic acid “Berger” leach)
|  |  | Al_A_SSLNH4AC_CONC_COARSE_IMPACTOR | pmol/m^3 | Soluble portion of larger size fraction of total Al concentration in aerosols collected with size fractionation (as close to ≥1µm as possible) using a strong leach (ammonium acetate "Baker and Jickells" leach)
|  |  | Al_A_SSLNH4AC_CONC_FINE_IMPACTOR | pmol/m^3 | Soluble portion of smaller size fraction of total Al concentration in aerosols collected with size fractionation (as close to ≤1µm as possible) using a strong leach (ammonium acetate "Baker and Jickells" leach)
|  |  | As_A_SSLHAC_CONC_COARSE_IMPACTOR | pmol/m^3 | Soluble portion of larger size fraction of total As concentration in aerosols collected with size fractionation (as close to ≥1µm as possible) using a strong leach (acetic acid “Berger” leach)
|  |  | As_A_SSLHAC_CONC_FINE_IMPACTOR | pmol/m^3 | Soluble portion of smaller size fraction of total As concentration in aerosols collected with size fractionation (as close to ≤1µm as possible) using a strong leach (acetic acid “Berger” leach)
|  |  | As_A_SSLNH4AC_CONC_COARSE_IMPACTOR | pmol/m^3 | Soluble portion of larger size fraction of total As concentration in aerosols collected with size fractionation (as close to ≥1µm as possible) using a strong leach (ammonium acetate "Baker and Jickells" leach)
|  |  | As_A_SSLNH4AC_CONC_FINE_IMPACTOR | pmol/m^3 | Soluble portion of smaller size fraction of total As concentration in aerosols collected with size fractionation (as close to ≤1µm as possible) using a strong leach (ammonium acetate "Baker and Jickells" leach)
|  |  | Ba_A_SSLHAC_CONC_COARSE_IMPACTOR | pmol/m^3 | Soluble portion of larger size fraction of total Ba concentration in aerosols collected with size fractionation (as close to ≥1µm as possible) using a strong leach (acetic acid “Berger” leach)
|  |  | Ba_A_SSLHAC_CONC_FINE_IMPACTOR | pmol/m^3 | Soluble portion of smaller size fraction of total Ba concentration in aerosols collected with size fractionation (as close to ≤1µm as possible) using a strong leach (acetic acid “Berger” leach)
|  |  | Ba_A_SSLNH4AC_CONC_COARSE_IMPACTOR | pmol/m^3 | Soluble portion of larger size fraction of total Ba concentration in aerosols collected with size fractionation (as close to ≥1µm as possible) using a strong leach (ammonium acetate "Baker and Jickells" leach)
|  |  | Ba_A_SSLNH4AC_CONC_FINE_IMPACTOR | pmol/m^3 | Soluble portion of smaller size fraction of total Ba concentration in aerosols collected with size fractionation (as close to ≤1µm as possible) using a strong leach (ammonium acetate "Baker and Jickells" leach)
|  |  | Ca_A_SSLHAC_CONC_COARSE_IMPACTOR | pmol/m^3 | Soluble portion of larger size fraction of total Ca concentration in aerosols collected with size fractionation (as close to ≥1µm as possible) using a strong leach (acetic acid “Berger” leach)
|  |  | Ca_A_SSLHAC_CONC_FINE_IMPACTOR | pmol/m^3 | Soluble portion of smaller size fraction of total Ca concentration in aerosols collected with size fractionation (as close to ≤1µm as possible) using a strong leach (acetic acid “Berger” leach)
|  |  | Ca_A_SSLNH4AC_CONC_COARSE_IMPACTOR | pmol/m^3 | Soluble portion of larger size fraction of total Ca concentration in aerosols collected with size fractionation (as close to ≥1µm as possible) using a strong leach (ammonium acetate "Baker and Jickells" leach)
|  |  | Ca_A_SSLNH4AC_CONC_FINE_IMPACTOR | pmol/m^3 | Soluble portion of smaller size fraction of total Ca concentration in aerosols collected with size fractionation (as close to ≤1µm as possible) using a strong leach (ammonium acetate "Baker and Jickells" leach)
|  |  | Cd_A_SSLHAC_CONC_COARSE_IMPACTOR | pmol/m^3 | Soluble portion of larger size fraction of total Cd concentration in aerosols collected with size fractionation (as close to ≥1µm as possible) using a strong leach (acetic acid “Berger” leach)
|  |  | Cd_A_SSLHAC_CONC_FINE_IMPACTOR | pmol/m^3 | Soluble portion of smaller size fraction of total Cd concentration in aerosols collected with size fractionation (as close to ≤1µm as possible) using a strong leach (acetic acid “Berger” leach)
|  |  | Cd_A_SSLNH4AC_CONC_COARSE_IMPACTOR | pmol/m^3 | Soluble portion of larger size fraction of total Cd concentration in aerosols collected with size fractionation (as close to ≥1µm as possible) using a strong leach (ammonium acetate "Baker and Jickells" leach)
|  |  | Cd_A_SSLNH4AC_CONC_FINE_IMPACTOR | pmol/m^3 | Soluble portion of smaller size fraction of total Cd concentration in aerosols collected with size fractionation (as close to ≤1µm as possible) using a strong leach (ammonium acetate "Baker and Jickells" leach)
|  |  | Cl_A_SSLHAC_CONC_COARSE_IMPACTOR | pmol/m^3 | Soluble portion of larger size fraction of total Cl concentration in aerosols collected with size fractionation (as close to ≥1µm as possible) using a strong leach (acetic acid “Berger” leach)
|  |  | Cl_A_SSLHAC_CONC_FINE_IMPACTOR | pmol/m^3 | Soluble portion of smaller size fraction of total Cl concentration in aerosols collected with size fractionation (as close to ≤1µm as possible) using a strong leach (acetic acid “Berger” leach)
|  |  | Cl_A_SSLNH4AC_CONC_COARSE_IMPACTOR | pmol/m^3 | Soluble portion of larger size fraction of total Cl concentration in aerosols collected with size fractionation (as close to ≥1µm as possible) using a strong leach (ammonium acetate "Baker and Jickells" leach)
|  |  | Cl_A_SSLNH4AC_CONC_FINE_IMPACTOR | pmol/m^3 | Soluble portion of smaller size fraction of total Cl concentration in aerosols collected with size fractionation (as close to ≤1µm as possible) using a strong leach (ammonium acetate "Baker and Jickells" leach)
|  |  | Co_A_SSLHAC_CONC_COARSE_IMPACTOR | pmol/m^3 | Soluble portion of larger size fraction of total Co concentration in aerosols collected with size fractionation (as close to ≥1µm as possible) using a strong leach (acetic acid “Berger” leach)
|  |  | Co_A_SSLHAC_CONC_FINE_IMPACTOR | pmol/m^3 | Soluble portion of smaller size fraction of total Co concentration in aerosols collected with size fractionation (as close to ≤1µm as possible) using a strong leach (acetic acid “Berger” leach)
|  |  | Co_A_SSLNH4AC_CONC_COARSE_IMPACTOR | pmol/m^3 | Soluble portion of larger size fraction of total Co concentration in aerosols collected with size fractionation (as close to ≥1µm as possible) using a strong leach (ammonium acetate "Baker and Jickells" leach)
|  |  | Co_A_SSLNH4AC_CONC_FINE_IMPACTOR | pmol/m^3 | Soluble portion of smaller size fraction of total Co concentration in aerosols collected with size fractionation (as close to ≤1µm as possible) using a strong leach (ammonium acetate "Baker and Jickells" leach)
|  |  | Cr_A_SSLHAC_CONC_COARSE_IMPACTOR | pmol/m^3 | Soluble portion of larger size fraction of total Cr concentration in aerosols collected with size fractionation (as close to ≥1µm as possible) using a strong leach (acetic acid “Berger” leach)
|  |  | Cr_A_SSLHAC_CONC_FINE_IMPACTOR | pmol/m^3 | Soluble portion of smaller size fraction of total Cr concentration in aerosols collected with size fractionation (as close to ≤1µm as possible) using a strong leach (acetic acid “Berger” leach)
|  |  | Cr_A_SSLNH4AC_CONC_COARSE_IMPACTOR | pmol/m^3 | Soluble portion of larger size fraction of total Cr concentration in aerosols collected with size fractionation (as close to ≥1µm as possible) using a strong leach (ammonium acetate "Baker and Jickells" leach)
|  |  | Cr_A_SSLNH4AC_CONC_FINE_IMPACTOR | pmol/m^3 | Soluble portion of smaller size fraction of total Cr concentration in aerosols collected with size fractionation (as close to ≤1µm as possible) using a strong leach (ammonium acetate "Baker and Jickells" leach)
|  |  | Cs_A_SSLHAC_CONC_COARSE_IMPACTOR | pmol/m^3 | Soluble portion of larger size fraction of total Cs concentration in aerosols collected with size fractionation (as close to ≥1µm as possible) using a strong leach (acetic acid “Berger” leach)
|  |  | Cs_A_SSLHAC_CONC_FINE_IMPACTOR | pmol/m^3 | Soluble portion of smaller size fraction of total Cs concentration in aerosols collected with size fractionation (as close to ≤1µm as possible) using a strong leach (acetic acid “Berger” leach)
|  |  | Cs_A_SSLNH4AC_CONC_COARSE_IMPACTOR | pmol/m^3 | Soluble portion of larger size fraction of total Cs concentration in aerosols collected with size fractionation (as close to ≥1µm as possible) using a strong leach (ammonium acetate "Baker and Jickells" leach)
|  |  | Cs_A_SSLNH4AC_CONC_FINE_IMPACTOR | pmol/m^3 | Soluble portion of smaller size fraction of total Cs concentration in aerosols collected with size fractionation (as close to ≤1µm as possible) using a strong leach (ammonium acetate "Baker and Jickells" leach)
|  |  | Cu_A_SSLHAC_CONC_COARSE_IMPACTOR | pmol/m^3 | Soluble portion of larger size fraction of total Cu concentration in aerosols collected with size fractionation (as close to ≥1µm as possible) using a strong leach (acetic acid “Berger” leach)
|  |  | Cu_A_SSLHAC_CONC_FINE_IMPACTOR | pmol/m^3 | Soluble portion of smaller size fraction of total Cu concentration in aerosols collected with size fractionation (as close to ≤1µm as possible) using a strong leach (acetic acid “Berger” leach)
|  |  | Cu_A_SSLNH4AC_CONC_COARSE_IMPACTOR | pmol/m^3 | Soluble portion of larger size fraction of total Cu concentration in aerosols collected with size fractionation (as close to ≥1µm as possible) using a strong leach (ammonium acetate "Baker and Jickells" leach)
|  |  | Cu_A_SSLNH4AC_CONC_FINE_IMPACTOR | pmol/m^3 | Soluble portion of smaller size fraction of total Cu concentration in aerosols collected with size fractionation (as close to ≤1µm as possible) using a strong leach (ammonium acetate "Baker and Jickells" leach)
|  |  | Fe_A_SSLHAC_CONC_COARSE_IMPACTOR | pmol/m^3 | Soluble portion of larger size fraction of total Fe concentration in aerosols collected with size fractionation (as close to ≥1µm as possible) using a strong leach (acetic acid “Berger” leach)
|  |  | Fe_A_SSLHAC_CONC_FINE_IMPACTOR | pmol/m^3 | Soluble portion of smaller size fraction of total Fe concentration in aerosols collected with size fractionation (as close to ≤1µm as possible) using a strong leach (acetic acid “Berger” leach)
|  |  | Fe_A_SSLNH4AC_CONC_COARSE_IMPACTOR | pmol/m^3 | Soluble portion of larger size fraction of total Fe concentration in aerosols collected with size fractionation (as close to ≥1µm as possible) using a strong leach (ammonium acetate "Baker and Jickells" leach)
|  |  | Fe_A_SSLNH4AC_CONC_FINE_IMPACTOR | pmol/m^3 | Soluble portion of smaller size fraction of total Fe concentration in aerosols collected with size fractionation (as close to ≤1µm as possible) using a strong leach (ammonium acetate "Baker and Jickells" leach)
|  |  | Fe_II_A_SSLNH4AC_CONC_COARSE_IMPACTOR | pmol/m^3 | Soluble portion of larger size fraction of Fe(II) concentration in aerosols collected with size fractionation (as close to ≥1µm as possible) using a strong leach (ammonium acetate "Baker and Jickells" leach)
|  |  | Fe_II_A_SSLNH4AC_CONC_FINE_IMPACTOR | pmol/m^3 | Soluble portion of smaller size fraction of Fe(II) concentration in aerosols collected with size fractionation (as close to ≤1µm as possible) using a strong leach (ammonium acetate "Baker and Jickells" leach)
|  |  | Ga_A_SSLHAC_CONC_COARSE_IMPACTOR | pmol/m^3 | Soluble portion of larger size fraction of total Ga concentration in aerosols collected with size fractionation (as close to ≥1µm as possible) using a strong leach (acetic acid “Berger” leach)
|  |  | Ga_A_SSLHAC_CONC_FINE_IMPACTOR | pmol/m^3 | Soluble portion of smaller size fraction of total Ga concentration in aerosols collected with size fractionation (as close to ≤1µm as possible) using a strong leach (acetic acid “Berger” leach)
|  |  | Ga_A_SSLNH4AC_CONC_COARSE_IMPACTOR | pmol/m^3 | Soluble portion of larger size fraction of total Ga concentration in aerosols collected with size fractionation (as close to ≥1µm as possible) using a strong leach (ammonium acetate "Baker and Jickells" leach)
|  |  | Ga_A_SSLNH4AC_CONC_FINE_IMPACTOR | pmol/m^3 | Soluble portion of smaller size fraction of total Ga concentration in aerosols collected with size fractionation (as close to ≤1µm as possible) using a strong leach (ammonium acetate "Baker and Jickells" leach)
|  |  | Hg_A_SSLHAC_CONC_COARSE_IMPACTOR | pmol/m^3 | Soluble portion of larger size fraction of total Hg concentration in aerosols collected with size fractionation (as close to ≥1µm as possible) using a strong leach (acetic acid “Berger” leach)
|  |  | Hg_A_SSLHAC_CONC_FINE_IMPACTOR | pmol/m^3 | Soluble portion of smaller size fraction of total Hg concentration in aerosols collected with size fractionation (as close to ≤1µm as possible) using a strong leach (acetic acid “Berger” leach)
|  |  | Hg_A_SSLNH4AC_CONC_COARSE_IMPACTOR | pmol/m^3 | Soluble portion of larger size fraction of total Hg concentration in aerosols collected with size fractionation (as close to ≥1µm as possible) using a strong leach (ammonium acetate "Baker and Jickells" leach)
|  |  | Hg_A_SSLNH4AC_CONC_FINE_IMPACTOR | pmol/m^3 | Soluble portion of smaller size fraction of total Hg concentration in aerosols collected with size fractionation (as close to ≤1µm as possible) using a strong leach (ammonium acetate "Baker and Jickells" leach)
|  |  | Hg_Me_A_SSLHAC_CONC_COARSE_IMPACTOR | pmol/m^3 | Soluble portion of larger size fraction of methyl Hg concentration in aerosols collected with size fractionation (as close to ≥1µm as possible) using a strong leach (acetic acid “Berger” leach)
|  |  | Hg_Me_A_SSLHAC_CONC_FINE_IMPACTOR | pmol/m^3 | Soluble portion of smaller size fraction of methyl Hg concentration in aerosols collected with size fractionation (as close to ≤1µm as possible) using a strong leach (acetic acid “Berger” leach)
|  |  | Hg_Me_A_SSLNH4AC_CONC_COARSE_IMPACTOR | pmol/m^3 | Soluble portion of larger size fraction of methyl Hg concentration in aerosols collected with size fractionation (as close to ≥1µm as possible) using a strong leach (ammonium acetate "Baker and Jickells" leach)
|  |  | Hg_Me_A_SSLNH4AC_CONC_FINE_IMPACTOR | pmol/m^3 | Soluble portion of smaller size fraction of methyl Hg concentration in aerosols collected with size fractionation (as close to ≤1µm as possible) using a strong leach (ammonium acetate "Baker and Jickells" leach)
|  |  | K_A_SSLHAC_CONC_COARSE_IMPACTOR | pmol/m^3 | Soluble portion of larger size fraction of total K concentration in aerosols collected with size fractionation (as close to ≥1µm as possible) using a strong leach (acetic acid “Berger” leach)
|  |  | K_A_SSLHAC_CONC_FINE_IMPACTOR | pmol/m^3 | Soluble portion of smaller size fraction of total K concentration in aerosols collected with size fractionation (as close to ≤1µm as possible) using a strong leach (acetic acid “Berger” leach)
|  |  | K_A_SSLNH4AC_CONC_COARSE_IMPACTOR | pmol/m^3 | Soluble portion of larger size fraction of total K concentration in aerosols collected with size fractionation (as close to ≥1µm as possible) using a strong leach (ammonium acetate "Baker and Jickells" leach)
|  |  | K_A_SSLNH4AC_CONC_FINE_IMPACTOR | pmol/m^3 | Soluble portion of smaller size fraction of total K concentration in aerosols collected with size fractionation (as close to ≤1µm as possible) using a strong leach (ammonium acetate "Baker and Jickells" leach)
|  |  | Li_A_SSLHAC_CONC_COARSE_IMPACTOR | pmol/m^3 | Soluble portion of larger size fraction of total Li concentration in aerosols collected with size fractionation (as close to ≥1µm as possible) using a strong leach (acetic acid “Berger” leach)
|  |  | Li_A_SSLHAC_CONC_FINE_IMPACTOR | pmol/m^3 | Soluble portion of smaller size fraction of total Li concentration in aerosols collected with size fractionation (as close to ≤1µm as possible) using a strong leach (acetic acid “Berger” leach)
|  |  | Li_A_SSLNH4AC_CONC_COARSE_IMPACTOR | pmol/m^3 | Soluble portion of larger size fraction of total Li concentration in aerosols collected with size fractionation (as close to ≥1µm as possible) using a strong leach (ammonium acetate "Baker and Jickells" leach)
|  |  | Li_A_SSLNH4AC_CONC_FINE_IMPACTOR | pmol/m^3 | Soluble portion of smaller size fraction of total Li concentration in aerosols collected with size fractionation (as close to ≤1µm as possible) using a strong leach (ammonium acetate "Baker and Jickells" leach)
|  |  | Mg_A_SSLHAC_CONC_COARSE_IMPACTOR | pmol/m^3 | Soluble portion of larger size fraction of total Mg concentration in aerosols collected with size fractionation (as close to ≥1µm as possible) using a strong leach (acetic acid “Berger” leach)
|  |  | Mg_A_SSLHAC_CONC_FINE_IMPACTOR | pmol/m^3 | Soluble portion of smaller size fraction of total Mg concentration in aerosols collected with size fractionation (as close to ≤1µm as possible) using a strong leach (acetic acid “Berger” leach)
|  |  | Mg_A_SSLNH4AC_CONC_COARSE_IMPACTOR | pmol/m^3 | Soluble portion of larger size fraction of total Mg concentration in aerosols collected with size fractionation (as close to ≥1µm as possible) using a strong leach (ammonium acetate "Baker and Jickells" leach)
|  |  | Mg_A_SSLNH4AC_CONC_FINE_IMPACTOR | pmol/m^3 | Soluble portion of smaller size fraction of total Mg concentration in aerosols collected with size fractionation (as close to ≤1µm as possible) using a strong leach (ammonium acetate "Baker and Jickells" leach)
|  |  | Mn_A_SSLHAC_CONC_COARSE_IMPACTOR | pmol/m^3 | Soluble portion of larger size fraction of total Mn concentration in aerosols collected with size fractionation (as close to ≥1µm as possible) using a strong leach (acetic acid “Berger” leach)
|  |  | Mn_A_SSLHAC_CONC_FINE_IMPACTOR | pmol/m^3 | Soluble portion of smaller size fraction of total Mn concentration in aerosols collected with size fractionation (as close to ≤1µm as possible) using a strong leach (acetic acid “Berger” leach)
|  |  | Mn_A_SSLNH4AC_CONC_COARSE_IMPACTOR | pmol/m^3 | Soluble portion of larger size fraction of total Mn concentration in aerosols collected with size fractionation (as close to ≥1µm as possible) using a strong leach (ammonium acetate "Baker and Jickells" leach)
|  |  | Mn_A_SSLNH4AC_CONC_FINE_IMPACTOR | pmol/m^3 | Soluble portion of smaller size fraction of total Mn concentration in aerosols collected with size fractionation (as close to ≤1µm as possible) using a strong leach (ammonium acetate "Baker and Jickells" leach)
|  |  | Mo_A_SSLHAC_CONC_COARSE_IMPACTOR | pmol/m^3 | Soluble portion of larger size fraction of total Mo concentration in aerosols collected with size fractionation (as close to ≥1µm as possible) using a strong leach (acetic acid “Berger” leach)
|  |  | Mo_A_SSLHAC_CONC_FINE_IMPACTOR | pmol/m^3 | Soluble portion of smaller size fraction of total Mo concentration in aerosols collected with size fractionation (as close to ≤1µm as possible) using a strong leach (acetic acid “Berger” leach)
|  |  | Mo_A_SSLNH4AC_CONC_COARSE_IMPACTOR | pmol/m^3 | Soluble portion of larger size fraction of total Mo concentration in aerosols collected with size fractionation (as close to ≥1µm as possible) using a strong leach (ammonium acetate "Baker and Jickells" leach)
|  |  | Mo_A_SSLNH4AC_CONC_FINE_IMPACTOR | pmol/m^3 | Soluble portion of smaller size fraction of total Mo concentration in aerosols collected with size fractionation (as close to ≤1µm as possible) using a strong leach (ammonium acetate "Baker and Jickells" leach)
|  |  | Na_A_SSLHAC_CONC_COARSE_IMPACTOR | pmol/m^3 | Soluble portion of larger size fraction of total Na concentration in aerosols collected with size fractionation (as close to ≥1µm as possible) using a strong leach (acetic acid “Berger” leach)
|  |  | Na_A_SSLHAC_CONC_FINE_IMPACTOR | pmol/m^3 | Soluble portion of smaller size fraction of total Na concentration in aerosols collected with size fractionation (as close to ≤1µm as possible) using a strong leach (acetic acid “Berger” leach)
|  |  | Na_A_SSLNH4AC_CONC_COARSE_IMPACTOR | pmol/m^3 | Soluble portion of larger size fraction of total Na concentration in aerosols collected with size fractionation (as close to ≥1µm as possible) using a strong leach (ammonium acetate "Baker and Jickells" leach)
|  |  | Na_A_SSLNH4AC_CONC_FINE_IMPACTOR | pmol/m^3 | Soluble portion of smaller size fraction of total Na concentration in aerosols collected with size fractionation (as close to ≤1µm as possible) using a strong leach (ammonium acetate "Baker and Jickells" leach)
|  |  | NH4_A_SSLHAC_CONC_COARSE_IMPACTOR | pmol/m^3 | Soluble portion of larger size fraction of total NH4 (ammonia) concentration in aerosols collected with size fractionation (as close to ≥1µm as possible) using a strong leach (acetic acid “Berger” leach)
|  |  | NH4_A_SSLHAC_CONC_FINE_IMPACTOR | pmol/m^3 | Soluble portion of smaller size fraction of total NH4 (ammonia) concentration in aerosols collected with size fractionation (as close to ≤1µm as possible) using a strong leach (acetic acid “Berger” leach)
|  |  | NH4_A_SSLNH4AC_CONC_FINE_IMPACTOR | pmol/m^3 | Soluble portion of smaller size fraction of total NH4 (ammonia) concentration in aerosols collected with size fractionation (as close to ≤1µm as possible) using a strong leach (ammonium acetate "Baker and Jickells" leach)
|  |  | Ni_A_SSLHAC_CONC_COARSE_IMPACTOR | pmol/m^3 | Soluble portion of larger size fraction of total Ni concentration in aerosols collected with size fractionation (as close to ≥1µm as possible) using a strong leach (acetic acid “Berger” leach)
|  |  | Ni_A_SSLHAC_CONC_FINE_IMPACTOR | pmol/m^3 | Soluble portion of smaller size fraction of total Ni concentration in aerosols collected with size fractionation (as close to ≤1µm as possible) using a strong leach (acetic acid “Berger” leach)
|  |  | Ni_A_SSLNH4AC_CONC_COARSE_IMPACTOR | pmol/m^3 | Soluble portion of larger size fraction of total Ni concentration in aerosols collected with size fractionation (as close to ≥1µm as possible) using a strong leach (ammonium acetate "Baker and Jickells" leach)
|  |  | Ni_A_SSLNH4AC_CONC_FINE_IMPACTOR | pmol/m^3 | Soluble portion of smaller size fraction of total Ni concentration in aerosols collected with size fractionation (as close to ≤1µm as possible) using a strong leach (ammonium acetate "Baker and Jickells" leach)
|  |  | NO3_A_SSLHAC_CONC_COARSE_IMPACTOR | pmol/m^3 | Soluble portion of larger size fraction of total NO3 (nitrate) concentration in aerosols collected with size fractionation (as close to ≥1µm as possible) using a strong leach (acetic acid “Berger” leach)
|  |  | NO3_A_SSLHAC_CONC_FINE_IMPACTOR | pmol/m^3 | Soluble portion of smaller size fraction of total NO3 (nitrate) concentration in aerosols collected with size fractionation (as close to ≤1µm as possible) using a strong leach (acetic acid “Berger” leach)
|  |  | NO3_A_SSLNH4AC_CONC_COARSE_IMPACTOR | pmol/m^3 | Soluble portion of larger size fraction of total NO3 (nitrate) concentration in aerosols collected with size fractionation (as close to ≥1µm as possible) using a strong leach (ammonium acetate "Baker and Jickells" leach)
|  |  | NO3_A_SSLNH4AC_CONC_FINE_IMPACTOR | pmol/m^3 | Soluble portion of smaller size fraction of total NO3 (nitrate) concentration in aerosols collected with size fractionation (as close to ≤1µm as possible) using a strong leach (ammonium acetate "Baker and Jickells" leach)
|  |  | P_A_SSLHAC_CONC_COARSE_IMPACTOR | pmol/m^3 | Soluble portion of larger size fraction of total P concentration in aerosols collected with size fractionation (as close to ≥1µm as possible) using a strong leach (acetic acid “Berger” leach)
|  |  | P_A_SSLHAC_CONC_FINE_IMPACTOR | pmol/m^3 | Soluble portion of smaller size fraction of total P concentration in aerosols collected with size fractionation (as close to ≤1µm as possible) using a strong leach (acetic acid “Berger” leach)
|  |  | P_A_SSLNH4AC_CONC_COARSE_IMPACTOR | pmol/m^3 | Soluble portion of larger size fraction of total P concentration in aerosols collected with size fractionation (as close to ≥1µm as possible) using a strong leach (ammonium acetate "Baker and Jickells" leach)
|  |  | P_A_SSLNH4AC_CONC_FINE_IMPACTOR | pmol/m^3 | Soluble portion of smaller size fraction of total P concentration in aerosols collected with size fractionation (as close to ≤1µm as possible) using a strong leach (ammonium acetate "Baker and Jickells" leach)
|  |  | Pb_A_SSLHAC_CONC_COARSE_IMPACTOR | pmol/m^3 | Soluble portion of larger size fraction of total Pb concentration in aerosols collected with size fractionation (as close to ≥1µm as possible) using a strong leach (acetic acid “Berger” leach)
|  |  | Pb_A_SSLHAC_CONC_FINE_IMPACTOR | pmol/m^3 | Soluble portion of smaller size fraction of total Pb concentration in aerosols collected with size fractionation (as close to ≤1µm as possible) using a strong leach (acetic acid “Berger” leach)
|  |  | Pb_A_SSLNH4AC_CONC_COARSE_IMPACTOR | pmol/m^3 | Soluble portion of larger size fraction of total Pb concentration in aerosols collected with size fractionation (as close to ≥1µm as possible) using a strong leach (ammonium acetate "Baker and Jickells" leach)
|  |  | Pb_A_SSLNH4AC_CONC_FINE_IMPACTOR | pmol/m^3 | Soluble portion of smaller size fraction of total Pb concentration in aerosols collected with size fractionation (as close to ≤1µm as possible) using a strong leach (ammonium acetate "Baker and Jickells" leach)
|  |  | Rb_A_SSLHAC_CONC_COARSE_IMPACTOR | pmol/m^3 | Soluble portion of larger size fraction of total Rb concentration in aerosols collected with size fractionation (as close to ≥1µm as possible) using a strong leach (acetic acid “Berger” leach)
|  |  | Rb_A_SSLHAC_CONC_FINE_IMPACTOR | pmol/m^3 | Soluble portion of smaller size fraction of total Rb concentration in aerosols collected with size fractionation (as close to ≤1µm as possible) using a strong leach (acetic acid “Berger” leach)
|  |  | Rb_A_SSLNH4AC_CONC_COARSE_IMPACTOR | pmol/m^3 | Soluble portion of larger size fraction of total Rb concentration in aerosols collected with size fractionation (as close to ≥1µm as possible) using a strong leach (ammonium acetate "Baker and Jickells" leach)
|  |  | Rb_A_SSLNH4AC_CONC_FINE_IMPACTOR | pmol/m^3 | Soluble portion of smaller size fraction of total Rb concentration in aerosols collected with size fractionation (as close to ≤1µm as possible) using a strong leach (ammonium acetate "Baker and Jickells" leach)
|  |  | S_A_SSLHAC_CONC_COARSE_IMPACTOR | pmol/m^3 | Soluble portion of larger size fraction of total S (organic + inorganic) concentration in aerosols collected with size fractionation (as close to ≥1µm as possible) using a strong leach (acetic acid “Berger” leach)
|  |  | S_A_SSLHAC_CONC_FINE_IMPACTOR | pmol/m^3 | Soluble portion of smaller size fraction of total S (organic + inorganic) concentration in aerosols collected with size fractionation (as close to ≤1µm as possible) using a strong leach (acetic acid “Berger” leach)
|  |  | S_A_SSLNH4AC_CONC_COARSE_IMPACTOR | pmol/m^3 | Soluble portion of larger size fraction of total S (organic + inorganic) concentration in aerosols collected with size fractionation (as close to ≥1µm as possible) using a strong leach (ammonium acetate "Baker and Jickells" leach)
|  |  | S_A_SSLNH4AC_CONC_FINE_IMPACTOR | pmol/m^3 | Soluble portion of smaller size fraction of total S (organic + inorganic) concentration in aerosols collected with size fractionation (as close to ≤1µm as possible) using a strong leach (ammonium acetate "Baker and Jickells" leach)
|  |  | Sb_A_SSLHAC_CONC_COARSE_IMPACTOR | pmol/m^3 | Soluble portion of larger size fraction of total Sb concentration in aerosols collected with size fractionation (as close to ≥1µm as possible) using a strong leach (acetic acid “Berger” leach)
|  |  | Sb_A_SSLHAC_CONC_FINE_IMPACTOR | pmol/m^3 | Soluble portion of smaller size fraction of total Sb concentration in aerosols collected with size fractionation (as close to ≤1µm as possible) using a strong leach (acetic acid “Berger” leach)
|  |  | Sb_A_SSLNH4AC_CONC_COARSE_IMPACTOR | pmol/m^3 | Soluble portion of larger size fraction of total Sb concentration in aerosols collected with size fractionation (as close to ≥1µm as possible) using a strong leach (ammonium acetate "Baker and Jickells" leach)
|  |  | Sb_A_SSLNH4AC_CONC_FINE_IMPACTOR | pmol/m^3 | Soluble portion of smaller size fraction of total Sb concentration in aerosols collected with size fractionation (as close to ≤1µm as possible) using a strong leach (ammonium acetate "Baker and Jickells" leach)
|  |  | Sc_A_SSLHAC_CONC_COARSE_IMPACTOR | pmol/m^3 | Soluble portion of larger size fraction of total Sc concentration in aerosols collected with size fractionation (as close to ≥1µm as possible) using a strong leach (acetic acid “Berger” leach)
|  |  | Sc_A_SSLHAC_CONC_FINE_IMPACTOR | pmol/m^3 | Soluble portion of smaller size fraction of total Sc concentration in aerosols collected with size fractionation (as close to ≤1µm as possible) using a strong leach (acetic acid “Berger” leach)
|  |  | Sc_A_SSLNH4AC_CONC_COARSE_IMPACTOR | pmol/m^3 | Soluble portion of larger size fraction of total Sc concentration in aerosols collected with size fractionation (as close to ≥1µm as possible) using a strong leach (ammonium acetate "Baker and Jickells" leach)
|  |  | Sc_A_SSLNH4AC_CONC_FINE_IMPACTOR | pmol/m^3 | Soluble portion of smaller size fraction of total Sc concentration in aerosols collected with size fractionation (as close to ≤1µm as possible) using a strong leach (ammonium acetate "Baker and Jickells" leach)
|  |  | Se_A_SSLHAC_CONC_COARSE_IMPACTOR | pmol/m^3 | Soluble portion of larger size fraction of total Se concentration in aerosols collected with size fractionation (as close to ≥1µm as possible) using a strong leach (acetic acid “Berger” leach)
|  |  | Se_A_SSLHAC_CONC_FINE_IMPACTOR | pmol/m^3 | Soluble portion of smaller size fraction of total Se concentration in aerosols collected with size fractionation (as close to ≤1µm as possible)n using a strong leach (acetic acid “Berger” leach)
|  |  | Se_A_SSLNH4AC_CONC_COARSE_IMPACTOR | pmol/m^3 | Soluble portion of larger size fraction of total Se concentration in aerosols collected with size fractionation (as close to ≥1µm as possible) using a strong leach (ammonium acetate "Baker and Jickells" leach)
|  |  | Se_A_SSLNH4AC_CONC_FINE_IMPACTOR | pmol/m^3 | Soluble portion of smaller size fraction of total Se concentration in aerosols collected with size fractionation (as close to ≤1µm as possible) using a strong leach (ammonium acetate "Baker and Jickells" leach)
|  |  | Sn_A_SSLHAC_CONC_COARSE_IMPACTOR | pmol/m^3 | Soluble portion of larger size fraction of total Sn concentration in aerosols collected with size fractionation (as close to ≥1µm as possible) using a strong leach (acetic acid “Berger” leach)
|  |  | Sn_A_SSLHAC_CONC_FINE_IMPACTOR | pmol/m^3 | Soluble portion of smaller size fraction of total Sn concentration in aerosols collected with size fractionation (as close to ≤1µm as possible) using a strong leach (acetic acid “Berger” leach)
|  |  | Sn_A_SSLNH4AC_CONC_COARSE_IMPACTOR | pmol/m^3 | Soluble portion of larger size fraction of total Sn concentration in aerosols collected with size fractionation (as close to ≥1µm as possible) using a strong leach (ammonium acetate "Baker and Jickells" leach)
|  |  | Sn_A_SSLNH4AC_CONC_FINE_IMPACTOR | pmol/m^3 | Soluble portion of smaller size fraction of total Sn concentration in aerosols collected with size fractionation (as close to ≤1µm as possible) using a strong leach (ammonium acetate "Baker and Jickells" leach)
|  |  | SO4_A_SSLHAC_CONC_COARSE_IMPACTOR | pmol/m^3 | Soluble portion of larger size fraction of total SO4 (sulfate) concentration in aerosolscollected with size fractionation (as close to ≥1µm as possible) using a strong leach (acetic acid “Berger” leach)
|  |  | SO4_A_SSLHAC_CONC_FINE_IMPACTOR | pmol/m^3 | Soluble portion of smaller size fraction of total SO4 (sulfate) concentration in aerosols collected with size fractionation (as close to ≤1µm as possible) using a strong leach (acetic acid “Berger” leach)
|  |  | SO4_A_SSLNH4AC_CONC_COARSE_IMPACTOR | pmol/m^3 | Soluble portion of larger size fraction of total SO4 (sulfate) concentration in aerosols collected with size fractionation (as close to ≥1µm as possible) using a strong leach (ammonium acetate "Baker and Jickells" leach)
|  |  | SO4_A_SSLNH4AC_CONC_FINE_IMPACTOR | pmol/m^3 | Soluble portion of smaller size fraction of total SO4 (sulfate) concentration in aerosols collected with size fractionation (as close to ≤1µm as possible) using a strong leach (ammonium acetate "Baker and Jickells" leach)
|  |  | Sr_A_SSLHAC_CONC_COARSE_IMPACTOR | pmol/m^3 | Soluble portion of larger size fraction of total Sr concentration in aerosols collected with size fractionation (as close to ≥1µm as possible) using a strong leach (acetic acid “Berger” leach)
|  |  | Sr_A_SSLHAC_CONC_FINE_IMPACTOR | pmol/m^3 | Soluble portion of smaller size fraction of total Sr concentration in aerosols collected with size fractionation (as close to ≤1µm as possible) using a strong leach (acetic acid “Berger” leach)
|  |  | Sr_A_SSLNH4AC_CONC_COARSE_IMPACTOR | pmol/m^3 | Soluble portion of larger size fraction of total Sr concentration in aerosols collected with size fractionation (as close to ≥1µm as possible) using a strong leach (ammonium acetate "Baker and Jickells" leach)
|  |  | Sr_A_SSLNH4AC_CONC_FINE_IMPACTOR | pmol/m^3 | Soluble portion of smaller size fraction of total Sr concentration in aerosols collected with size fractionation (as close to ≤1µm as possible) using a strong leach (ammonium acetate "Baker and Jickells" leach)
|  |  | Th_A_SSLHAC_CONC_COARSE_IMPACTOR | pmol/m^3 | Soluble portion of larger size fraction of total Th concentration in aerosols collected with size fractionation (as close to ≥1µm as possible) using a strong leach (acetic acid “Berger” leach)
|  |  | Th_A_SSLHAC_CONC_FINE_IMPACTOR | pmol/m^3 | Soluble portion of smaller size fraction of total Th concentration in aerosols collected with size fractionation (as close to ≤1µm as possible) using a strong leach (acetic acid “Berger” leach)
|  |  | Th_A_SSLNH4AC_CONC_COARSE_IMPACTOR | pmol/m^3 | Soluble portion of larger size fraction of total Th concentration in aerosols collected with size fractionation (as close to ≥1µm as possible) using a strong leach (ammonium acetate "Baker and Jickells" leach)
|  |  | Th_A_SSLNH4AC_CONC_FINE_IMPACTOR | pmol/m^3 | Soluble portion of smaller size fraction of total Th concentration in aerosols collected with size fractionation (as close to ≤1µm as possible) using a strong leach (ammonium acetate "Baker and Jickells" leach)
|  |  | Ti_A_SSLHAC_CONC_COARSE_IMPACTOR | pmol/m^3 | Soluble portion of larger size fraction of total Ti concentration in aerosols collected with size fractionation (as close to ≥1µm as possible) using a strong leach (acetic acid “Berger” leach)
|  |  | Ti_A_SSLHAC_CONC_FINE_IMPACTOR | pmol/m^3 | Soluble portion of smaller size fraction of total Ti concentration in aerosols collected with size fractionation (as close to ≤1µm as possible) using a strong leach (acetic acid “Berger” leach)
|  |  | Ti_A_SSLNH4AC_CONC_COARSE_IMPACTOR | pmol/m^3 | Soluble portion of larger size fraction of total Ti concentration in aerosols collected with size fractionation (as close to ≥1µm as possible) using a strong leach (ammonium acetate "Baker and Jickells" leach)
|  |  | Ti_A_SSLNH4AC_CONC_FINE_IMPACTOR | pmol/m^3 | Soluble portion of smaller size fraction of total Ti concentration in aerosols collected with size fractionation (as close to ≤1µm as possible) using a strong leach (ammonium acetate "Baker and Jickells" leach)
|  |  | U_A_SSLHAC_CONC_COARSE_IMPACTOR | pmol/m^3 | Soluble portion of larger size fraction of total U concentration in aerosols collected with size fractionation (as close to ≥1µm as possible) using a strong leach (acetic acid “Berger” leach)
|  |  | U_A_SSLHAC_CONC_FINE_IMPACTOR | pmol/m^3 | Soluble portion of smaller size fraction of total U concentration in aerosols collected with size fractionation (as close to ≤1µm as possible) using a strong leach (acetic acid “Berger” leach)
|  |  | U_A_SSLNH4AC_CONC_COARSE_IMPACTOR | pmol/m^3 | Soluble portion of larger size fraction of total U concentration in aerosols collected with size fractionation (as close to ≥1µm as possible) using a strong leach (ammonium acetate "Baker and Jickells" leach)
|  |  | U_A_SSLNH4AC_CONC_FINE_IMPACTOR | pmol/m^3 | Soluble portion of smaller size fraction of total U concentration in aerosols collected with size fractionation (as close to ≤1µm as possible) using a strong leach (ammonium acetate "Baker and Jickells" leach)
|  |  | V_A_SSLHAC_CONC_COARSE_IMPACTOR | pmol/m^3 | Soluble portion of larger size fraction of total V concentration in aerosols collected with size fractionation (as close to ≥1µm as possible) using a strong leach (acetic acid “Berger” leach)
|  |  | V_A_SSLHAC_CONC_FINE_IMPACTOR | pmol/m^3 | Soluble portion of smaller size fraction of total V concentration in aerosols collected with size fractionation (as close to ≤1µm as possible) using a strong leach (acetic acid “Berger” leach)
|  |  | V_A_SSLNH4AC_CONC_COARSE_IMPACTOR | pmol/m^3 | Soluble portion of larger size fraction of total V concentration in aerosols collected with size fractionation (as close to ≥1µm as possible) using a strong leach (ammonium acetate "Baker and Jickells" leach)
|  |  | V_A_SSLNH4AC_CONC_FINE_IMPACTOR | pmol/m^3 | Soluble portion of smaller size fraction of total V concentration in aerosols collected with size fractionation (as close to ≤1µm as possible) using a strong leach (ammonium acetate "Baker and Jickells" leach)
|  |  | Zn_A_SSLHAC_CONC_COARSE_IMPACTOR | pmol/m^3 | Soluble portion of larger size fraction of total Zn concentration in aerosols collected with size fractionation (as close to ≥1µm as possible) using a strong leach (acetic acid “Berger” leach)
|  |  | Zn_A_SSLHAC_CONC_FINE_IMPACTOR | pmol/m^3 | Soluble portion of smaller size fraction of total Zn concentration in aerosols collected with size fractionation (as close to ≤1µm as possible) using a strong leach (acetic acid “Berger” leach)
|  |  | Zn_A_SSLNH4AC_CONC_COARSE_IMPACTOR | pmol/m^3 | Soluble portion of larger size fraction of total Zn concentration in aerosols collected with size fractionation (as close to ≥1µm as possible) using a strong leach (ammonium acetate "Baker and Jickells" leach)
|  |  | Zn_A_SSLNH4AC_CONC_FINE_IMPACTOR | pmol/m^3 | Soluble portion of smaller size fraction of total Zn concentration in aerosols collected with size fractionation (as close to ≤1µm as possible) using a strong leach (ammonium acetate "Baker and Jickells" leach)
|  |  | Zr_A_SSLHAC_CONC_COARSE_IMPACTOR | pmol/m^3 | Soluble portion of larger size fraction of total Zr concentration in aerosols collected with size fractionation (as close to ≥1µm as possible) using a strong leach (acetic acid “Berger” leach)
|  |  | Zr_A_SSLHAC_CONC_FINE_IMPACTOR | pmol/m^3 | Soluble portion of smaller size fraction of total Zr concentration in aerosols collected with size fractionation (as close to ≤1µm as possible) using a strong leach (acetic acid “Berger” leach)
|  |  | Zr_A_SSLNH4AC_CONC_COARSE_IMPACTOR | pmol/m^3 | Soluble portion of larger size fraction of total Zr concentration in aerosols collected with size fractionation (as close to ≥1µm as possible) using a strong leach (ammonium acetate "Baker and Jickells" leach)
|  |  | Zr_A_SSLNH4AC_CONC_FINE_IMPACTOR | pmol/m^3 | Soluble portion of smaller size fraction of total Zr concentration in aerosols collected with size fractionation (as close to ≤1µm as possible) using a strong leach (ammonium acetate "Baker and Jickells" leach)

## BioGEOTRACES
KEYWORD | GROUP TITLE | SUBGROUP | PARAMETER | UNITS | PARAMETER DESCRIPTION
BioGEOTRACES
Boat-pump
Seawater-Carotenoid pigments determined by HPLC
|  |  | Allo_HPLC_TP_CONC_BOAT_PUMP | ng/liter | concentration of Alloxanthin measured using HPLC method
|  |  | Anth_HPLC_TP_CONC_BOAT_PUMP | ng/liter | concentration of Antheraxanthin measured using HPLC method
|  |  | Asta_HPLC_TP_CONC_BOAT_PUMP | ng/liter | concentration of Astaxanthinin measured using HPLC method
|  |  | But fuco_HPLC_TP_CONC_BOAT_PUMP | ng/liter | concentration of 19' Butanoyloxyfucoxanthin measured using HPLC method
|  |  | Cantha_HPLC_TP_CONC_BOAT_PUMP | ng/liter | concentration of Canthaxanthin measured using HPLC method
|  |  | Alpha Car_HPLC_TP_CONC_BOAT_PUMP | ng/liter | concentration of alpha-Carotene measured using HPLC method
|  |  | Beta Car_HPLC_TP_CONC_BOAT_PUMP | ng/liter | concentration of beta-Carotene measured using HPLC method
|  |  | Gamma Car_HPLC_TP_CONC_BOAT_PUMP | ng/liter | concentration of gamma-Carotene measured using HPLC method
|  |  | Delta Car_HPLC_TP_CONC_BOAT_PUMP | ng/liter | concentration of delta-Carotene measured using HPLC method
|  |  | Epsilon Car_HPLC_TP_CONC_BOAT_PUMP | ng/liter | concentration of epsilon-Carotene measured using HPLC method
|  |  | Croco_HPLC_TP_CONC_BOAT_PUMP | ng/liter | concentration of Crocoxanthin measured using HPLC method
|  |  | Diadchr_HPLC_TP_CONC_BOAT_PUMP | ng/liter | concentration of Diadinochrome I and II measured using HPLC method
|  |  | Diadino_HPLC_TP_CONC_BOAT_PUMP | ng/liter | concentration of Diadinoxanthin measured using HPLC method
|  |  | Diato_HPLC_TP_CONC_BOAT_PUMP | ng/liter | concentration of Diatoxanthin measured using HPLC method
|  |  | Dino_HPLC_TP_CONC_BOAT_PUMP | ng/liter | concentration of Dinoxanthin measured using HPLC method
|  |  | Echin_HPLC_TP_CONC_BOAT_PUMP | ng/liter | concentration of Echinenone measured using HPLC method
|  |  | Et 8 carot_HPLC_TP_CONC_BOAT_PUMP | ng/liter | concentration of Ethyl-apo-8'-carotenoate measured using HPLC method
|  |  | Fuco_HPLC_TP_CONC_BOAT_PUMP | ng/liter | concentration of Fucoxanthin measured using HPLC method
|  |  | Hex fuco_HPLC_TP_CONC_BOAT_PUMP | ng/liter | concentration of 19' hexanoyloxyfucoxanthin measured using HPLC method
|  |  | Lut_HPLC_TP_CONC_BOAT_PUMP | ng/liter | concentration of lutein measured using HPLC method
|  |  | Lyco_HPLC_TP_CONC_BOAT_PUMP | ng/liter | concentration of Lycopene measured using HPLC method
|  |  | Mg DVP_HPLC_TP_CONC_BOAT_PUMP | ng/liter | concentration of Mg 2,4 divinyl pheoporphyrin a5 monomethyl ester measured using HPLC method
|  |  | Monado_HPLC_TP_CONC_BOAT_PUMP | ng/liter | concentration of Monadoxanthin measured using HPLC method
|  |  | Myxo_HPLC_TP_CONC_BOAT_PUMP | ng/liter | concentration of Myxoxanthophyll measured using HPLC method
|  |  | Neo_HPLC_TP_CONC_BOAT_PUMP | ng/liter | concentration of Neoxanthin measured using HPLC method
|  |  | P 457_HPLC_TP_CONC_BOAT_PUMP | ng/liter | concentration of P-457 measured using HPLC method
|  |  | Perid_HPLC_TP_CONC_BOAT_PUMP | ng/liter | concentration of Peridinin measured using HPLC method
|  |  | Pras_HPLC_TP_CONC_BOAT_PUMP | ng/liter | concentration of Prasinoxanthin measured using HPLC method
|  |  | Siphx_HPLC_TP_CONC_BOAT_PUMP | ng/liter | concentration of Siphonaxanthin measured using HPLC method
|  |  | Siphn_HPLC_TP_CONC_BOAT_PUMP | ng/liter | concentration of Siphonein measured using HPLC method
|  |  | Vauch_HPLC_TP_CONC_BOAT_PUMP | ng/liter | concentration of Vaucheriaxanthin-ester measured using HPLC method
|  |  | Viola_HPLC_TP_CONC_BOAT_PUMP | ng/liter | concentration of Violaxanthin measured using HPLC method
|  |  | Zea_HPLC_TP_CONC_BOAT_PUMP | ng/liter | concentration of Zeaxanthin measured using HPLC method
|  |  | Gyrox_HPLC_TP_CONC_BOAT_PUMP | ng/liter | concentration of gyroxanthin-diester measured using HPLC method
Seawater-Chlorophyll pigments determined by HPLC
|  |  | Chl a_HPLC_TP_CONC_BOAT_PUMP | ng/liter | concentration of Chlorophyll a measured using HPLC method
|  |  | Chl b_HPLC_TP_CONC_BOAT_PUMP | ng/liter | concentration of Chlorophyll b measured using HPLC method
|  |  | Chl c1_HPLC_TP_CONC_BOAT_PUMP | ng/liter | concentration of Chlorophyll c1 measured using HPLC method
|  |  | Chl c2_HPLC_TP_CONC_BOAT_PUMP | ng/liter | concentration of Chlorophyll c2 measured using HPLC method
|  |  | Chl c3_HPLC_TP_CONC_BOAT_PUMP | ng/liter | concentration of Chlorophyll c3 measured using HPLC method
|  |  | Chl c1-chl c2_HPLC_TP_CONC_BOAT_PUMP | ng/liter | concentration of chlorophyll c1 + chlorophyll c2 measured using HPLC method
|  |  | Chl c TOT_HPLC_TP_CONC_BOAT_PUMP | ng/liter | sum of the concentrations of chl c1 + chl c2 + chl c3 when reported together
|  |  | Chl a allom_HPLC_TP_CONC_BOAT_PUMP | ng/liter | concentration of chlorophyll a allomer measured using HPLC method
|  |  | Chl a epimer_HPLC_TP_CONC_BOAT_PUMP | ng/liter | concentration of chlorophyll a epimer (ie. chl a') measured using HPLC method
|  |  | Chlide a_HPLC_TP_CONC_BOAT_PUMP | ng/liter | concentration of chlorophyllide a measured using HPLC method
|  |  | Chlide b_HPLC_TP_CONC_BOAT_PUMP | ng/liter | concentration of chlorophyllide b measured using HPLC method
|  |  | Me chlide a_HPLC_TP_CONC_BOAT_PUMP | ng/liter | concentration of methyl chlorophyllide a measured using HPLC method
|  |  | Me chlide b_HPLC_TP_CONC_BOAT_PUMP | ng/liter | concentration of methyl chlorophyllide b measured using HPLC method
|  |  | Et chlide a_HPLC_TP_CONC_BOAT_PUMP | ng/liter | concentration of ethyl chlorophyllide a measured using HPLC method
|  |  | Et chlide b_HPLC_TP_CONC_BOAT_PUMP | ng/liter | concentration of ethyl chlorophyllide b measured using HPLC method
|  |  | Phytin a_HPLC_TP_CONC_BOAT_PUMP | ng/liter | concentration of phaeophytin a measured using HPLC method
|  |  | Phytin b_HPLC_TP_CONC_BOAT_PUMP | ng/liter | concentration of phaeophytin b measured using HPLC method
|  |  | Phide a_HPLC_TP_CONC_BOAT_PUMP | ng/liter | concentration of phaeophorbide a measured using HPLC method
|  |  | Phide b_HPLC_TP_CONC_BOAT_PUMP | ng/liter | concentration of phaeophorbide b measured using HPLC method
|  |  | Pyrophytin a_HPLC_TP_CONC_BOAT_PUMP | ng/liter | concentration of Pyropheophytin a measured using HPLC method
|  |  | Pyrophytin b_HPLC_TP_CONC_BOAT_PUMP | ng/liter | concentration of Pyropheophytin b measured using HPLC method
|  |  | DV chl a_HPLC_TP_CONC_BOAT_PUMP | ng/liter | concentration of divinyl chlorophyll a measured using HPLC method
|  |  | DV chl b_HPLC_TP_CONC_BOAT_PUMP | ng/liter | concentration of divinyl chlorophyll b measured using HPLC method
|  |  | DV chl a epimer_HPLC_TP_CONC_BOAT_PUMP | ng/liter | concentration of divinyl chlorophyll a epimer (ie. DV chl a') measured using HPLC method
|  |  | DV chl b epimer_HPLC_TP_CONC_BOAT_PUMP | ng/liter | concentration of divinyl chlorophyll b epimer (ie. DV chl b') measured using HPLC method
|  |  | Chl a-DV chla_HPLC_TP_CONC_BOAT_PUMP | ng/liter | concentration of chlorophyll a + divinyl chlorophyll a measured using HPLC method
|  |  | Phytyl chl c_HPLC_TP_CONC_BOAT_PUMP | ng/liter | concentration of Phytylated chlorophyll c-like measured using HPLC method
Seawater-DNA extracted from filtered particles
|  |  | DNA_TP_CONC_BOAT_PUMP | ug/liter | Concentration of DNA
|  |  | nifH_Het-1_DNA_TP_CONC_BOAT_PUMP | nifH gene copies/liter | abundance nifH heterocyst-forming diatom symbiont Richelia-Rhizosolenia
|  |  | nifH_Het-2_DNA_TP_CONC_BOAT_PUMP | nifH gene copies/liter | abundance nifH heterocyst-forming diatom symbiont Richelia-Hemiaulus
|  |  | nifH_Fil_DNA_TP_CONC_BOAT_PUMP | nifH gene copies/liter | abundance nifH Filamentous cyanobacteria (Trichodesmium & Katagnymene)
|  |  | nifH_UCYN-A_DNA_TP_CONC_BOAT_PUMP | nifH gene copies/liter | abundance nifH Uncultured unicellular cyanobacteria (UCYN-A)
|  |  | nifH_UCYN-B_DNA_TP_CONC_BOAT_PUMP | nifH gene copies/liter | abundance nifH Group B unicellular cyanobacteria (Crocosphaera, UCYN-B)
|  |  | nifH_UCYN-C_DNA_TP_CONC_BOAT_PUMP | nifH gene copies/liter | abundance nifH Group C unicellular cyanobacteria (Cyanothece, UCYN-C)
|  |  | nifH_Gamma A_DNA_TP_CONC_BOAT_PUMP | nifH gene copies/liter | abundance nifH Uncultured Gammaproteobacterial phylotype A (Gamma A)
|  |  | nifH_CIII_DNA_TP_CONC_BOAT_PUMP | nifH gene copies/liter | abundance nifH uncultured cluster III phylotype (CIII)
|  |  | nifH_sum_DNA_TP_CONC_BOAT_PUMP | nifH gene copies/liter | abundance nifH of total nifH gene phylotypes
Seawater-Fluorometric pigments
|  |  | CHLA_FLUOR_TP_CONC_BOAT_PUMP | ng/liter | Concentration of Chlorophyll a via fluorometric method without size fractionation of particles
|  |  | PHAEO_FLUOR_TP_CONC_BOAT_PUMP | ng/liter | Concentration of phaeopigments via fluorometric method without size fractionation of particles
Seawater-Metal content of individual cells
|  |  | CELL_VOLUME_BOAT_PUMP | um^3 | Volume of cell in cubic microns
|  |  | CELL_TYPE_BOAT_PUMP |  | Information about type of cell, including taxon, assigned a numeric code: 1=diatom, 2=autotrophic flagellate, 3=autotrophic picoplankton, 4=ciliate, 5=ice-diatom
|  |  | Fe_CELL_CONC_BOAT_PUMP | amol/cell | Fe measured in a specific individual cell with SXRF (attomoles (10^-18 moles) per cell
|  |  | C_CELL_CONC_BOAT_PUMP | fmol/cell | C measured in a specific individual cell with SXRF
|  |  | Si_CELL_CONC_BOAT_PUMP | amol/cell | Si measured in a specific individual cell with SXRF (attomoles (10^-18 moles) per cell
|  |  | P_CELL_CONC_BOAT_PUMP | amol/cell | P measured in a specific individual cell with SXRF (attomoles (10^-18 moles) per cell
|  |  | S_CELL_CONC_BOAT_PUMP | amol/cell | S measured in a specific individual cell with SXRF (attomoles (10^-18 moles) per cell
|  |  | Mn_CELL_CONC_BOAT_PUMP | amol/cell | Mn measured in a specific individual cell with SXRF (attomoles (10^-18 moles) per cell
|  |  | Co_CELL_CONC_BOAT_PUMP | amol/cell | Co measured in a specific individual cell with SXRF (attomoles (10^-18 moles) per cell
|  |  | Ni_CELL_CONC_BOAT_PUMP | amol/cell | Ni measured in a specific individual cell with SXRF (attomoles (10^-18 moles) per cell
|  |  | Cu_CELL_CONC_BOAT_PUMP | amol/cell | Cu measured in a specific individual cell with SXRF (attomoles (10^-18 moles) per cell
|  |  | Zn_CELL_CONC_BOAT_PUMP | amol/cell | Zn measured in a specific individual cell with SXRF (attomoles (10^-18 moles) per cell
Seawater-Proteins extracted from filtered particles
|  |  | Protein_0.2_to_3_TP_CONC_BOAT_PUMP | ug/liter | Total extracted protein 0.2 - 3.0 micron size fraction
|  |  | PEP_VAAEAVLSMTK_NiSOD_ProSyn_TP_CONC_BOAT_PUMP | fmol/liter | Nickel-containing superoxide dismutase [Synechococcus WH8102 and Prochlorococcus]. The letters correspond to abbreviations while the numbers are unique internal identifiers to differentiate sequences. Refer to Table S3 (PDF) for more information, including the sequence.
|  |  | PEP_SPYNQSLVANQIVNK_IdiA_Pro_TP_CONC_BOAT_PUMP | fmol/liter | Iron ABC transporter, substrate binding protein (IdiA) [Prochlorococcus marinus MIT 9515]. The letters correspond to abbreviations while the numbers are unique internal identifiers to differentiate sequences. Refer to Table S3 (PDF) for more information, including the sequence.
|  |  | PEP_LHNFISSAESPK_Fld_Pro_TP_CONC_BOAT_PUMP | fmol/liter | Flavodoxin [Prochlorococcus marinus MIT 9515]. The letters correspond to abbreviations while the numbers are unique internal identifiers to differentiate sequences. Refer to Table S3 (PDF) for more information, including the sequence.
|  |  | PEP_AGADMVGYVDK_Fld_Pro_TP_CONC_BOAT_PUMP | fmol/liter | Flavodoxin [Prochlorococcus marinus MIT 9515]. The letters correspond to abbreviations while the numbers are unique internal identifiers to differentiate sequences. Refer to Table S3 (PDF) for more information, including the sequence.
|  |  | PEP_TVGIYYATTTGK_Fld_Pro_TP_CONC_BOAT_PUMP | fmol/liter | Flavodoxin [Prochlorococcus marinus MIT 9515]. The letters correspond to abbreviations while the numbers are unique internal identifiers to differentiate sequences. Refer to Table S3 (PDF) for more information, including the sequence.
|  |  | PEP_VNSVIDAIAEAAK_P-II-glnB-glnK_Pro_TP_CONC_BOAT_PUMP | fmol/liter | Nitrogen Regulatory Protein P-II glnB glnK [Prochlorococcus]. The letters correspond to abbreviations while the numbers are unique internal identifiers to differentiate sequences. Refer to Table S3 (PDF) for more information, including the sequence.
|  |  | PEP_LSHQAIAEAIGSTR_NtcA_Cyano_TP_CONC_BOAT_PUMP | fmol/liter | Nitrogen Regulatory Protein NtcA [Cyanobacteria]. The letters correspond to abbreviations while the numbers are unique internal identifiers to differentiate sequences. Refer to Table S3 (PDF) for more information, including the sequence.
|  |  | PEP_SKLEDDPANPELILTAR_PhoP_Syn_TP_CONC_BOAT_PUMP | fmol/liter | Two Component Phosphate Regulator PhoP [Synechococcus WH8109] (45% Identity to Bacillus subtilis PY79 PhoP). The letters correspond to abbreviations while the numbers are unique internal identifiers to differentiate sequences. Refer to Table S3 (PDF) for more information, including the sequence.
|  |  | PEP_LIDQDGVPVVFGGWTSASR_UreaTran_Pro_TP_CONC_BOAT_PUMP | fmol/liter | Urea ABC transporter, substrate binding protein [Prochlorococcus marinus MIT 9215]. The letters correspond to abbreviations while the numbers are unique internal identifiers to differentiate sequences. Refer to Table S3 (PDF) for more information, including the sequence.
|  |  | PEP_VVGEDYLPLGNTEVAPIISK_UreaTran_Pro_TP_CONC_BOAT_PUMP | fmol/liter | Urea ABC transporter, substrate binding protein [Prochlorococcus marinus MIT 9215]. The letters correspond to abbreviations while the numbers are unique internal identifiers to differentiate sequences. Refer to Table S3 (PDF) for more information, including the sequence.
|  |  | PEP_IEYIVEDGASDWPTFAEK_UreaTran_ProSyn_TP_CONC_BOAT_PUMP | fmol/liter | Urea ABC transporter [Prochlorococcus and Synechococcus]. The letters correspond to abbreviations while the numbers are unique internal identifiers to differentiate sequences. Refer to Table S3 (PDF) for more information, including the sequence.
|  |  | PEP_IPEDIAFAESR_UreC_Pro_TP_CONC_BOAT_PUMP | fmol/liter | Urease Alpha subunit UreC (Prochlorococcus). The letters correspond to abbreviations while the numbers are unique internal identifiers to differentiate sequences. Refer to Table S3 (PDF) for more information, including the sequence.
|  |  | PEP_VGVAGPVGSGK_UreG_Pro_TP_CONC_BOAT_PUMP | fmol/liter | Urease UreG (Prochlorococcus). The letters correspond to abbreviations while the numbers are unique internal identifiers to differentiate sequences. Refer to Table S3 (PDF) for more information, including the sequence.
|  |  | PEP_FDYDGDYGTVLNR_UDP-sulfoquin_m-taxa_TP_CONC_BOAT_PUMP | fmol/liter | sulfolipid (UDP-sulfoquinovose, multiple taxa). The letters correspond to abbreviations while the numbers are unique internal identifiers to differentiate sequences. Refer to Table S3 (PDF) for more information, including the sequence.
|  |  | PEP_NEAVENDLIVDNK_UDP-sulfoquin_Pro_TP_CONC_BOAT_PUMP | fmol/liter | sulfolipid (UDP-sulfoquinovose; Prochlorococcus). The letters correspond to abbreviations while the numbers are unique internal identifiers to differentiate sequences. Refer to Table S3 (PDF) for more information, including the sequence.
|  |  | PEP_EAYPDFASAK_NH4-transporter_Pro_TP_CONC_BOAT_PUMP | fmol/liter | Ammonium transporter [Prochlorococcus MIT9312]. The letters correspond to abbreviations while the numbers are unique internal identifiers to differentiate sequences. Refer to Table S3 (PDF) for more information, including the sequence.
|  |  | PEP_FDSLINSADNVMTYK_Glut-synt_Pro_TP_CONC_BOAT_PUMP | fmol/liter | Glutamine synthetase, glutamate--ammonia ligase [Prochlorococcus marinus MIT 9215]. The letters correspond to abbreviations while the numbers are unique internal identifiers to differentiate sequences. Refer to Table S3 (PDF) for more information, including the sequence.
|  |  | PEP_EGYFPVSPNDTAQDIR_Glut-synt_Pro_TP_CONC_BOAT_PUMP | fmol/liter | Glutamine synthetase, glutamate--ammonia ligase [Prochlorococcus marinus MIT 9215]. The letters correspond to abbreviations while the numbers are unique internal identifiers to differentiate sequences. Refer to Table S3 (PDF) for more information, including the sequence.
|  |  | PEP_HAPSFLAFTNPTTNSYK_Glut-synt_ProSyn_TP_CONC_BOAT_PUMP | fmol/liter | Glutamine synthetase, glutamate--ammonia ligase [Prochlorococcus and Synechococcus]. The letters correspond to abbreviations while the numbers are unique internal identifiers to differentiate sequences. Refer to Table S3 (PDF) for more information, including the sequence.
|  |  | PEP_VASLTGADINYLPNPR_UDP-sulfoquin_Pro_TP_CONC_BOAT_PUMP | fmol/liter | sulfolipid (UDP-sulfoquinovose; Prochlorococcus). The letters correspond to abbreviations while the numbers are unique internal identifiers to differentiate sequences. Refer to Table S3 (PDF) for more information, including the sequence.
Bottle
Seawater-Carotenoid pigments determined by HPLC
|  |  | Allo_HPLC_TP_CONC_BOTTLE | ng/liter | concentration of Alloxanthin measured using HPLC method
|  |  | Anth_HPLC_TP_CONC_BOTTLE | ng/liter | concentration of Antheraxanthin measured using HPLC method
|  |  | Asta_HPLC_TP_CONC_BOTTLE | ng/liter | concentration of Astaxanthinin measured using HPLC method
|  |  | But fuco_HPLC_TP_CONC_BOTTLE | ng/liter | concentration of 19' Butanoyloxyfucoxanthin measured using HPLC method
|  |  | Cantha_HPLC_TP_CONC_BOTTLE | ng/liter | concentration of Canthaxanthin measured using HPLC method
|  |  | Alpha Car_HPLC_TP_CONC_BOTTLE | ng/liter | concentration of alpha-Carotene measured using HPLC method
|  |  | Beta Car_HPLC_TP_CONC_BOTTLE | ng/liter | concentration of beta-Carotene measured using HPLC method
|  |  | Gamma Car_HPLC_TP_CONC_BOTTLE | ng/liter | concentration of gamma-Carotene measured using HPLC method
|  |  | Delta Car_HPLC_TP_CONC_BOTTLE | ng/liter | concentration of delta-Carotene measured using HPLC method
|  |  | Epsilon Car_HPLC_TP_CONC_BOTTLE | ng/liter | concentration of epsilon-Carotene measured using HPLC method
|  |  | Croco_HPLC_TP_CONC_BOTTLE | ng/liter | concentration of Crocoxanthin measured using HPLC method
|  |  | Diadchr_HPLC_TP_CONC_BOTTLE | ng/liter | concentration of Diadinochrome I and II measured using HPLC method
|  |  | Diadino_HPLC_TP_CONC_BOTTLE | ng/liter | concentration of Diadinoxanthin measured using HPLC method
|  |  | Diato_HPLC_TP_CONC_BOTTLE | ng/liter | concentration of Diatoxanthin measured using HPLC method
|  |  | Dino_HPLC_TP_CONC_BOTTLE | ng/liter | concentration of Dinoxanthin measured using HPLC method
|  |  | Echin_HPLC_TP_CONC_BOTTLE | ng/liter | concentration of Echinenone measured using HPLC method
|  |  | Et 8 carot_HPLC_TP_CONC_BOTTLE | ng/liter | concentration of Ethyl-apo-8'-carotenoate measured using HPLC method
|  |  | Fuco_HPLC_TP_CONC_BOTTLE | ng/liter | concentration of Fucoxanthin measured using HPLC method
|  |  | Hex fuco_HPLC_TP_CONC_BOTTLE | ng/liter | concentration of 19' hexanoyloxyfucoxanthin measured using HPLC method
|  |  | Lut_HPLC_TP_CONC_BOTTLE | ng/liter | concentration of lutein measured using HPLC method
|  |  | Lyco_HPLC_TP_CONC_BOTTLE | ng/liter | concentration of Lycopene measured using HPLC method
|  |  | Mg DVP_HPLC_TP_CONC_BOTTLE | ng/liter | concentration of Mg 2,4 divinyl pheoporphyrin a5 monomethyl ester measured using HPLC method
|  |  | Monado_HPLC_TP_CONC_BOTTLE | ng/liter | concentration of Monadoxanthin measured using HPLC method
|  |  | Myxo_HPLC_TP_CONC_BOTTLE | ng/liter | concentration of Myxoxanthophyll measured using HPLC method
|  |  | Neo_HPLC_TP_CONC_BOTTLE | ng/liter | concentration of Neoxanthin measured using HPLC method
|  |  | P 457_HPLC_TP_CONC_BOTTLE | ng/liter | concentration of P-457 measured using HPLC method
|  |  | Perid_HPLC_TP_CONC_BOTTLE | ng/liter | concentration of Peridinin measured using HPLC method
|  |  | Pras_HPLC_TP_CONC_BOTTLE | ng/liter | concentration of Prasinoxanthin measured using HPLC method
|  |  | Siphx_HPLC_TP_CONC_BOTTLE | ng/liter | concentration of Siphonaxanthin measured using HPLC method
|  |  | Siphn_HPLC_TP_CONC_BOTTLE | ng/liter | concentration of Siphonein measured using HPLC method
|  |  | Vauch_HPLC_TP_CONC_BOTTLE | ng/liter | concentration of Vaucheriaxanthin-ester measured using HPLC method
|  |  | Viola_HPLC_TP_CONC_BOTTLE | ng/liter | concentration of Violaxanthin measured using HPLC method
|  |  | Zea_HPLC_TP_CONC_BOTTLE | ng/liter | concentration of Zeaxanthin measured using HPLC method
|  |  | Gyrox_HPLC_TP_CONC_BOTTLE | ng/liter | concentration of gyroxanthin-diester measured using HPLC method
Seawater-Chlorophyll pigments determined by HPLC
|  |  | Chl a_HPLC_TP_CONC_BOTTLE | ng/liter | concentration of Chlorophyll a measured using HPLC method
|  |  | Chl b_HPLC_TP_CONC_BOTTLE | ng/liter | concentration of Chlorophyll b measured using HPLC method
|  |  | Chl c1_HPLC_TP_CONC_BOTTLE | ng/liter | concentration of Chlorophyll c1 measured using HPLC method
|  |  | Chl c2_HPLC_TP_CONC_BOTTLE | ng/liter | concentration of Chlorophyll c2 measured using HPLC method
|  |  | Chl c3_HPLC_TP_CONC_BOTTLE | ng/liter | concentration of Chlorophyll c3 measured using HPLC method
|  |  | Chl c1-chl c2_HPLC_TP_CONC_BOTTLE | ng/liter | concentration of chlorophyll c1 + chlorophyll c2 measured using HPLC method
|  |  | Chl c TOT_HPLC_TP_CONC_BOTTLE | ng/liter | sum of the concentrations of chl c1 + chl c2 + chl c3 when reported together
|  |  | Chl a allom_HPLC_TP_CONC_BOTTLE | ng/liter | concentration of chlorophyll a allomer measured using HPLC method
|  |  | Chl a epimer_HPLC_TP_CONC_BOTTLE | ng/liter | concentration of chlorophyll a epimer (ie. chl a') measured using HPLC method
|  |  | Chlide a_HPLC_TP_CONC_BOTTLE | ng/liter | concentration of chlorophyllide a measured using HPLC method
|  |  | Chlide b_HPLC_TP_CONC_BOTTLE | ng/liter | concentration of chlorophyllide b measured using HPLC method
|  |  | Me chlide a_HPLC_TP_CONC_BOTTLE | ng/liter | concentration of methyl chlorophyllide a measured using HPLC method
|  |  | Me chlide b_HPLC_TP_CONC_BOTTLE | ng/liter | concentration of methyl chlorophyllide b measured using HPLC method
|  |  | Et chlide a_HPLC_TP_CONC_BOTTLE | ng/liter | concentration of ethyl chlorophyllide a measured using HPLC method
|  |  | Et chlide b_HPLC_TP_CONC_BOTTLE | ng/liter | concentration of ethyl chlorophyllide b measured using HPLC method
|  |  | Phytin a_HPLC_TP_CONC_BOTTLE | ng/liter | concentration of phaeophytin a measured using HPLC method
|  |  | Phytin b_HPLC_TP_CONC_BOTTLE | ng/liter | concentration of phaeophytin b measured using HPLC method
|  |  | Phide a_HPLC_TP_CONC_BOTTLE | ng/liter | concentration of phaeophorbide a measured using HPLC method
|  |  | Phide b_HPLC_TP_CONC_BOTTLE | ng/liter | concentration of phaeophorbide b measured using HPLC method
|  |  | Pyrophytin a_HPLC_TP_CONC_BOTTLE | ng/liter | concentration of Pyropheophytin a measured using HPLC method
|  |  | Pyrophytin b_HPLC_TP_CONC_BOTTLE | ng/liter | concentration of Pyropheophytin b measured using HPLC method
|  |  | DV chl a_HPLC_TP_CONC_BOTTLE | ng/liter | concentration of divinyl chlorophyll a measured using HPLC method
|  |  | DV chl b_HPLC_TP_CONC_BOTTLE | ng/liter | concentration of divinyl chlorophyll b measured using HPLC method
|  |  | DV chl a epimer_HPLC_TP_CONC_BOTTLE | ng/liter | concentration of divinyl chlorophyll a epimer (ie. DV chl a') measured using HPLC method
|  |  | DV chl b epimer_HPLC_TP_CONC_BOTTLE | ng/liter | concentration of divinyl chlorophyll b epimer (ie. DV chl b') measured using HPLC method
|  |  | Chl a-DV chla_HPLC_TP_CONC_BOTTLE | ng/liter | concentration of chlorophyll a + divinyl chlorophyll a measured using HPLC method
|  |  | Phytyl chl c_HPLC_TP_CONC_BOTTLE | ng/liter | concentration of Phytylated chlorophyll c-like measured using HPLC method
Seawater-DNA extracted from filtered particles
|  |  | DNA_TP_CONC_BOTTLE | ug/liter | Concentration of DNA
|  |  | nifH_Het-1_DNA_TP_CONC_BOTTLE | nifH gene copies/liter | abundance nifH heterocyst-forming diatom symbiont Richelia-Rhizosolenia
|  |  | nifH_Het-2_DNA_TP_CONC_BOTTLE | nifH gene copies/liter | abundance nifH heterocyst-forming diatom symbiont Richelia-Hemiaulus
|  |  | nifH_Fil_DNA_TP_CONC_BOTTLE | nifH gene copies/liter | abundance nifH Filamentous cyanobacteria (Trichodesmium & Katagnymene)
|  |  | nifH_UCYN-A_DNA_TP_CONC_BOTTLE | nifH gene copies/liter | abundance nifH Uncultured unicellular cyanobacteria (UCYN-A)
|  |  | nifH_UCYN-B_DNA_TP_CONC_BOTTLE | nifH gene copies/liter | abundance nifH Group B unicellular cyanobacteria (Crocosphaera, UCYN-B)
|  |  | nifH_UCYN-C_DNA_TP_CONC_BOTTLE | nifH gene copies/liter | abundance nifH Group C unicellular cyanobacteria (Cyanothece, UCYN-C)
|  |  | nifH_Gamma A_DNA_TP_CONC_BOTTLE | nifH gene copies/liter | abundance nifH Uncultured Gammaproteobacterial phylotype A (Gamma A)
|  |  | nifH_CIII_DNA_TP_CONC_BOTTLE | nifH gene copies/liter | abundance nifH uncultured cluster III phylotype (CIII)
|  |  | nifH_sum_DNA_TP_CONC_BOTTLE | nifH gene copies/liter | abundance nifH of total nifH gene phylotypes
Seawater-Fluorometric pigments
|  |  | CHLA_FLUOR_TP_CONC_BOTTLE | ng/liter | Concentration of Chlorophyll a via fluorometric method without size fractionation of particles
|  |  | CHLA_FLUOR_LPT_CONC_BOTTLE | ng/liter | Concentration of Chlorophyll a via fluorometric method collected on a prefilter (large particles)
|  |  | CHLA_FLUOR_SPT_CONC_BOTTLE | ng/liter | Concentration of Chlorophyll a via fluorometric method collected on a main filter (small particles)
|  |  | PHAEO_FLUOR_TP_CONC_BOTTLE | ng/liter | Concentration of phaeopigments via fluorometric method without size fractionation of particles
|  |  | PHAEO_FLUOR_LPT_CONC_BOTTLE | ng/liter | Concentration of phaeopigments via fluorometric method collected on a prefilter (large particles)
|  |  | PHAEO_FLUOR_SPT_CONC_BOTTLE | ng/liter | Concentration of phaeopigments via fluorometric method collected on a main filter (small particles)
Seawater-Metal content of individual cells
|  |  | CELL_VOLUME_BOTTLE | um^3 | Volume of cell in cubic microns
|  |  | CELL_TYPE_BOTTLE |  | Information about type of cell, including taxon, assigned a numeric code: 1=diatom, 2=autotrophic flagellate, 3=autotrophic picoplankton, 4=ciliates, 5=autotrophic dinoflagellate.
|  |  | Fe_CELL_CONC_BOTTLE | amol/cell | Fe measured in a specific individual cell with SXRF (attomoles (10^-18 moles) per cell
|  |  | C_CELL_CONC_BOTTLE | fmol/cell | C measured in a specific individual cell with SXRF
|  |  | Si_CELL_CONC_BOTTLE | amol/cell | Si measured in a specific individual cell with SXRF (attomoles (10^-18 moles) per cell
|  |  | P_CELL_CONC_BOTTLE | amol/cell | P measured in a specific individual cell with SXRF (attomoles (10^-18 moles) per cell
|  |  | S_CELL_CONC_BOTTLE | amol/cell | S measured in a specific individual cell with SXRF (attomoles (10^-18 moles) per cell
|  |  | Mn_CELL_CONC_BOTTLE | amol/cell | Mn measured in a specific individual cell with SXRF (attomoles (10^-18 moles) per cell
|  |  | Co_CELL_CONC_BOTTLE | amol/cell | Co measured in a specific individual cell with SXRF (attomoles (10^-18 moles) per cell
|  |  | Ni_CELL_CONC_BOTTLE | amol/cell | Ni measured in a specific individual cell with SXRF (attomoles (10^-18 moles) per cell
|  |  | Cu_CELL_CONC_BOTTLE | amol/cell | Cu measured in a specific individual cell with SXRF (attomoles (10^-18 moles) per cell
|  |  | Zn_CELL_CONC_BOTTLE | amol/cell | Zn measured in a specific individual cell with SXRF (attomoles (10^-18 moles) per cell
Seawater-Proteins extracted from filtered particles
|  |  | Protein_0.2_to_3_TP_CONC_BOTTLE | ug/liter | Total extracted protein 0.2 - 3.0 micron size fraction
|  |  | PEP_VAAEAVLSMTK_NiSOD_ProSyn_TP_CONC_BOTTLE | fmol/liter | Nickel-containing superoxide dismutase [Synechococcus WH8102 and Prochlorococcus]. The letters correspond to abbreviations while the numbers are unique internal identifiers to differentiate sequences. Refer to Table S3 (PDF) for more information, including the sequence.
|  |  | PEP_SPYNQSLVANQIVNK_IdiA_Pro_TP_CONC_BOTTLE | fmol/liter | Iron ABC transporter, substrate binding protein (IdiA) [Prochlorococcus marinus MIT 9515]. The letters correspond to abbreviations while the numbers are unique internal identifiers to differentiate sequences. Refer to Table S3 (PDF) for more information, including the sequence.
|  |  | PEP_LHNFISSAESPK_Fld_Pro_TP_CONC_BOTTLE | fmol/liter | Flavodoxin [Prochlorococcus marinus MIT 9515]. The letters correspond to abbreviations while the numbers are unique internal identifiers to differentiate sequences. Refer to Table S3 (PDF) for more information, including the sequence.
|  |  | PEP_AGADMVGYVDK_Fld_Pro_TP_CONC_BOTTLE | fmol/liter | Flavodoxin [Prochlorococcus marinus MIT 9515]. The letters correspond to abbreviations while the numbers are unique internal identifiers to differentiate sequences. Refer to Table S3 (PDF) for more information, including the sequence.
|  |  | PEP_TVGIYYATTTGK_Fld_Pro_TP_CONC_BOTTLE | fmol/liter | Flavodoxin [Prochlorococcus marinus MIT 9515]. The letters correspond to abbreviations while the numbers are unique internal identifiers to differentiate sequences. Refer to Table S3 (PDF) for more information, including the sequence.
|  |  | PEP_VNSVIDAIAEAAK_P-II-glnB-glnK_Pro_TP_CONC_BOTTLE | fmol/liter | Nitrogen Regulatory Protein P-II glnB glnK [Prochlorococcus]. The letters correspond to abbreviations while the numbers are unique internal identifiers to differentiate sequences. Refer to Table S3 (PDF) for more information, including the sequence.
|  |  | PEP_LSHQAIAEAIGSTR_NtcA_Cyano_TP_CONC_BOTTLE | fmol/liter | Nitrogen Regulatory Protein NtcA [Cyanobacteria]. The letters correspond to abbreviations while the numbers are unique internal identifiers to differentiate sequences. Refer to Table S3 (PDF) for more information, including the sequence.
|  |  | PEP_SKLEDDPANPELILTAR_PhoP_Syn_TP_CONC_BOTTLE | fmol/liter | Two Component Phosphate Regulator PhoP [Synechococcus WH8109] (45% Identity to Bacillus subtilis PY79 PhoP). The letters correspond to abbreviations while the numbers are unique internal identifiers to differentiate sequences. Refer to Table S3 (PDF) for more information, including the sequence.
|  |  | PEP_LIDQDGVPVVFGGWTSASR_UreaTran_Pro_TP_CONC_BOTTLE | fmol/liter | Urea ABC transporter, substrate binding protein [Prochlorococcus marinus MIT 9215]. The letters correspond to abbreviations while the numbers are unique internal identifiers to differentiate sequences. Refer to Table S3 (PDF) for more information, including the sequence.
|  |  | PEP_VVGEDYLPLGNTEVAPIISK_UreaTran_Pro_TP_CONC_BOTTLE | fmol/liter | Urea ABC transporter, substrate binding protein [Prochlorococcus marinus MIT 9215]. The letters correspond to abbreviations while the numbers are unique internal identifiers to differentiate sequences. Refer to Table S3 (PDF) for more information, including the sequence.
|  |  | PEP_IEYIVEDGASDWPTFAEK_UreaTran_ProSyn_TP_CONC_BOTTLE | fmol/liter | Urea ABC transporter [Prochlorococcus and Synechococcus]. The letters correspond to abbreviations while the numbers are unique internal identifiers to differentiate sequences. Refer to Table S3 (PDF) for more information, including the sequence.
|  |  | PEP_IPEDIAFAESR_UreC_Pro_TP_CONC_BOTTLE | fmol/liter | Urease Alpha subunit UreC (Prochlorococcus). The letters correspond to abbreviations while the numbers are unique internal identifiers to differentiate sequences. Refer to Table S3 (PDF) for more information, including the sequence.
|  |  | PEP_VGVAGPVGSGK_UreG_Pro_TP_CONC_BOTTLE | fmol/liter | Urease UreG (Prochlorococcus). The letters correspond to abbreviations while the numbers are unique internal identifiers to differentiate sequences. Refer to Table S3 (PDF) for more information, including the sequence.
|  |  | PEP_FDYDGDYGTVLNR_UDP-sulfoquin_m-taxa_TP_CONC_BOTTLE | fmol/liter | sulfolipid (UDP-sulfoquinovose, multiple taxa). The letters correspond to abbreviations while the numbers are unique internal identifiers to differentiate sequences. Refer to Table S3 (PDF) for more information, including the sequence.
|  |  | PEP_NEAVENDLIVDNK_UDP-sulfoquin_Pro_TP_CONC_BOTTLE | fmol/liter | sulfolipid (UDP-sulfoquinovose; Prochlorococcus). The letters correspond to abbreviations while the numbers are unique internal identifiers to differentiate sequences. Refer to Table S3 (PDF) for more information, including the sequence.
|  |  | PEP_EAYPDFASAK_NH4-transporter_Pro_TP_CONC_BOTTLE | fmol/liter | Ammonium transporter [Prochlorococcus MIT9312]. The letters correspond to abbreviations while the numbers are unique internal identifiers to differentiate sequences. Refer to Table S3 (PDF) for more information, including the sequence.
|  |  | PEP_FDSLINSADNVMTYK_Glut-synt_Pro_TP_CONC_BOTTLE | fmol/liter | Glutamine synthetase, glutamate--ammonia ligase [Prochlorococcus marinus MIT 9215]. The letters correspond to abbreviations while the numbers are unique internal identifiers to differentiate sequences. Refer to Table S3 (PDF) for more information, including the sequence.
|  |  | PEP_EGYFPVSPNDTAQDIR_Glut-synt_Pro_TP_CONC_BOTTLE | fmol/liter | Glutamine synthetase, glutamate--ammonia ligase [Prochlorococcus marinus MIT 9215]. The letters correspond to abbreviations while the numbers are unique internal identifiers to differentiate sequences. Refer to Table S3 (PDF) for more information, including the sequence.
|  |  | PEP_HAPSFLAFTNPTTNSYK_Glut-synt_ProSyn_TP_CONC_BOTTLE | fmol/liter | Glutamine synthetase, glutamate--ammonia ligase [Prochlorococcus and Synechococcus]. The letters correspond to abbreviations while the numbers are unique internal identifiers to differentiate sequences. Refer to Table S3 (PDF) for more information, including the sequence.
|  |  | PEP_VASLTGADINYLPNPR_UDP-sulfoquin_Pro_TP_CONC_BOTTLE | fmol/liter | sulfolipid (UDP-sulfoquinovose; Prochlorococcus). The letters correspond to abbreviations while the numbers are unique internal identifiers to differentiate sequences. Refer to Table S3 (PDF) for more information, including the sequence.
Meltpond-pump
Meltpond-Carotenoid pigments determined by HPLC
|  |  | Allo_HPLC_TP_CONC_MELTPOND_PUMP | ng/liter | concentration of Alloxanthin measured using HPLC method
|  |  | Anth_HPLC_TP_CONC_MELTPOND_PUMP | ng/liter | concentration of Antheraxanthin measured using HPLC method
|  |  | Asta_HPLC_TP_CONC_MELTPOND_PUMP | ng/liter | concentration of Astaxanthinin measured using HPLC method
|  |  | But fuco_HPLC_TP_CONC_MELTPOND_PUMP | ng/liter | concentration of 19' Butanoyloxyfucoxanthin measured using HPLC method
|  |  | Cantha_HPLC_TP_CONC_MELTPOND_PUMP | ng/liter | concentration of Canthaxanthin measured using HPLC method
|  |  | Alpha Car_HPLC_TP_CONC_MELTPOND_PUMP | ng/liter | concentration of alpha-Carotene measured using HPLC method
|  |  | Beta Car_HPLC_TP_CONC_MELTPOND_PUMP | ng/liter | concentration of beta-Carotene measured using HPLC method
|  |  | Gamma Car_HPLC_TP_CONC_MELTPOND_PUMP | ng/liter | concentration of gamma-Carotene measured using HPLC method
|  |  | Delta Car_HPLC_TP_CONC_MELTPOND_PUMP | ng/liter | concentration of delta-Carotene measured using HPLC method
|  |  | Epsilon Car_HPLC_TP_CONC_MELTPOND_PUMP | ng/liter | concentration of epsilon-Carotene measured using HPLC method
|  |  | Croco_HPLC_TP_CONC_MELTPOND_PUMP | ng/liter | concentration of Crocoxanthin measured using HPLC method
|  |  | Diadchr_HPLC_TP_CONC_MELTPOND_PUMP | ng/liter | concentration of Diadinochrome I and II measured using HPLC method
|  |  | Diadino_HPLC_TP_CONC_MELTPOND_PUMP | ng/liter | concentration of Diadinoxanthin measured using HPLC method
|  |  | Diato_HPLC_TP_CONC_MELTPOND_PUMP | ng/liter | concentration of Diatoxanthin measured using HPLC method
|  |  | Dino_HPLC_TP_CONC_MELTPOND_PUMP | ng/liter | concentration of Dinoxanthin measured using HPLC method
|  |  | Echin_HPLC_TP_CONC_MELTPOND_PUMP | ng/liter | concentration of Echinenone measured using HPLC method
|  |  | Et 8 carot_HPLC_TP_CONC_MELTPOND_PUMP | ng/liter | concentration of Ethyl-apo-8'-carotenoate measured using HPLC method
|  |  | Fuco_HPLC_TP_CONC_MELTPOND_PUMP | ng/liter | concentration of Fucoxanthin measured using HPLC method
|  |  | Hex fuco_HPLC_TP_CONC_MELTPOND_PUMP | ng/liter | concentration of 19' hexanoyloxyfucoxanthin measured using HPLC method
|  |  | Lut_HPLC_TP_CONC_MELTPOND_PUMP | ng/liter | concentration of lutein measured using HPLC method
|  |  | Lyco_HPLC_TP_CONC_MELTPOND_PUMP | ng/liter | concentration of Lycopene measured using HPLC method
|  |  | Mg DVP_HPLC_TP_CONC_MELTPOND_PUMP | ng/liter | concentration of Mg 2,4 divinyl pheoporphyrin a5 monomethyl ester measured using HPLC method
|  |  | Monado_HPLC_TP_CONC_MELTPOND_PUMP | ng/liter | concentration of Monadoxanthin measured using HPLC method
|  |  | Myxo_HPLC_TP_CONC_MELTPOND_PUMP | ng/liter | concentration of Myxoxanthophyll measured using HPLC method
|  |  | Neo_HPLC_TP_CONC_MELTPOND_PUMP | ng/liter | concentration of Neoxanthin measured using HPLC method
|  |  | P 457_HPLC_TP_CONC_MELTPOND_PUMP | ng/liter | concentration of P-457 measured using HPLC method
|  |  | Perid_HPLC_TP_CONC_MELTPOND_PUMP | ng/liter | concentration of Peridinin measured using HPLC method
|  |  | Pras_HPLC_TP_CONC_MELTPOND_PUMP | ng/liter | concentration of Prasinoxanthin measured using HPLC method
|  |  | Siphx_HPLC_TP_CONC_MELTPOND_PUMP | ng/liter | concentration of Siphonaxanthin measured using HPLC method
|  |  | Siphn_HPLC_TP_CONC_MELTPOND_PUMP | ng/liter | concentration of Siphonein measured using HPLC method
|  |  | Vauch_HPLC_TP_CONC_MELTPOND_PUMP | ng/liter | concentration of Vaucheriaxanthin-ester measured using HPLC method
|  |  | Viola_HPLC_TP_CONC_MELTPOND_PUMP | ng/liter | concentration of Violaxanthin measured using HPLC method
|  |  | Zea_HPLC_TP_CONC_MELTPOND_PUMP | ng/liter | concentration of Zeaxanthin measured using HPLC method
|  |  | Gyrox_HPLC_TP_CONC_MELTPOND_PUMP | ng/liter | concentration of gyroxanthin-diester measured using HPLC method
Meltpond-Chlorophyll pigments determined by HPLC
|  |  | Chl a_HPLC_TP_CONC_MELTPOND_PUMP | ng/liter | concentration of Chlorophyll a measured using HPLC method
|  |  | Chl b_HPLC_TP_CONC_MELTPOND_PUMP | ng/liter | concentration of Chlorophyll b measured using HPLC method
|  |  | Chl c1_HPLC_TP_CONC_MELTPOND_PUMP | ng/liter | concentration of Chlorophyll c1 measured using HPLC method
|  |  | Chl c2_HPLC_TP_CONC_MELTPOND_PUMP | ng/liter | concentration of Chlorophyll c2 measured using HPLC method
|  |  | Chl c3_HPLC_TP_CONC_MELTPOND_PUMP | ng/liter | concentration of Chlorophyll c3 measured using HPLC method
|  |  | Chl c1-chl c2_HPLC_TP_CONC_MELTPOND_PUMP | ng/liter | concentration of chlorophyll c1 + chlorophyll c2 measured using HPLC method
|  |  | Chl c TOT_HPLC_TP_CONC_MELTPOND_PUMP | ng/liter | sum of the concentrations of chl c1 + chl c2 + chl c3 when reported together
|  |  | Chl a allom_HPLC_TP_CONC_MELTPOND_PUMP | ng/liter | concentration of chlorophyll a allomer measured using HPLC method
|  |  | Chl a epimer_HPLC_TP_CONC_MELTPOND_PUMP | ng/liter | concentration of chlorophyll a epimer (ie. chl a') measured using HPLC method
|  |  | Chlide a_HPLC_TP_CONC_MELTPOND_PUMP | ng/liter | concentration of chlorophyllide a measured using HPLC method
|  |  | Chlide b_HPLC_TP_CONC_MELTPOND_PUMP | ng/liter | concentration of chlorophyllide b measured using HPLC method
|  |  | Me chlide a_HPLC_TP_CONC_MELTPOND_PUMP | ng/liter | concentration of methyl chlorophyllide a measured using HPLC method
|  |  | Me chlide b_HPLC_TP_CONC_MELTPOND_PUMP | ng/liter | concentration of methyl chlorophyllide b measured using HPLC method
|  |  | Et chlide a_HPLC_TP_CONC_MELTPOND_PUMP | ng/liter | concentration of ethyl chlorophyllide a measured using HPLC method
|  |  | Et chlide b_HPLC_TP_CONC_MELTPOND_PUMP | ng/liter | concentration of ethyl chlorophyllide b measured using HPLC method
|  |  | Phytin a_HPLC_TP_CONC_MELTPOND_PUMP | ng/liter | concentration of phaeophytin a measured using HPLC method
|  |  | Phytin b_HPLC_TP_CONC_MELTPOND_PUMP | ng/liter | concentration of phaeophytin b measured using HPLC method
|  |  | Phide a_HPLC_TP_CONC_MELTPOND_PUMP | ng/liter | concentration of phaeophorbide a measured using HPLC method
|  |  | Phide b_HPLC_TP_CONC_MELTPOND_PUMP | ng/liter | concentration of phaeophorbide b measured using HPLC method
|  |  | Pyrophytin a_HPLC_TP_CONC_MELTPOND_PUMP | ng/liter | concentration of Pyropheophytin a measured using HPLC method
|  |  | Pyrophytin b_HPLC_TP_CONC_MELTPOND_PUMP | ng/liter | concentration of Pyropheophytin b measured using HPLC method
|  |  | DV chl a_HPLC_TP_CONC_MELTPOND_PUMP | ng/liter | concentration of divinyl chlorophyll a measured using HPLC method
|  |  | DV chl b_HPLC_TP_CONC_MELTPOND_PUMP | ng/liter | concentration of divinyl chlorophyll b measured using HPLC method
|  |  | DV chl a epimer_HPLC_TP_CONC_MELTPOND_PUMP | ng/liter | concentration of divinyl chlorophyll a epimer (ie. DV chl a') measured using HPLC method
|  |  | DV chl b epimer_HPLC_TP_CONC_MELTPOND_PUMP | ng/liter | concentration of divinyl chlorophyll b epimer (ie. DV chl b') measured using HPLC method
|  |  | Chl a-DV chla_HPLC_TP_CONC_MELTPOND_PUMP | ng/liter | concentration of chlorophyll a + divinyl chlorophyll a measured using HPLC method
|  |  | Phytyl chl c_HPLC_TP_CONC_MELTPOND_PUMP | ng/liter | concentration of Phytylated chlorophyll c-like measured using HPLC method
Meltpond-DNA extracted from filtered particles
|  |  | DNA_TP_CONC_MELTPOND_PUMP | ug/liter | Concentration of DNA
|  |  | nifH_Het-1_DNA_TP_CONC_MELTPOND_PUMP | nifH gene copies/liter | abundance nifH heterocyst-forming diatom symbiont Richelia-Rhizosolenia
|  |  | nifH_Het-2_DNA_TP_CONC_MELTPOND_PUMP | nifH gene copies/liter | abundance nifH heterocyst-forming diatom symbiont Richelia-Hemiaulus
|  |  | nifH_Fil_DNA_TP_CONC_MELTPOND_PUMP | nifH gene copies/liter | abundance nifH Filamentous cyanobacteria (Trichodesmium & Katagnymene)
|  |  | nifH_UCYN-A_DNA_TP_CONC_MELTPOND_PUMP | nifH gene copies/liter | abundance nifH Uncultured unicellular cyanobacteria (UCYN-A)
|  |  | nifH_UCYN-B_DNA_TP_CONC_MELTPOND_PUMP | nifH gene copies/liter | abundance nifH Group B unicellular cyanobacteria (Crocosphaera, UCYN-B)
|  |  | nifH_UCYN-C_DNA_TP_CONC_MELTPOND_PUMP | nifH gene copies/liter | abundance nifH Group C unicellular cyanobacteria (Cyanothece, UCYN-C)
|  |  | nifH_Gamma A_DNA_TP_CONC_MELTPOND_PUMP | nifH gene copies/liter | abundance nifH Uncultured Gammaproteobacterial phylotype A (Gamma A)
|  |  | nifH_CIII_DNA_TP_CONC_MELTPOND_PUMP | nifH gene copies/liter | abundance nifH uncultured cluster III phylotype (CIII)
|  |  | nifH_sum_DNA_TP_CONC_MELTPOND_PUMP | nifH gene copies/liter | abundance nifH of total nifH gene phylotypes
Meltpond-Fluorometric pigments
|  |  | CHLA_FLUOR_TP_CONC_MELTPOND_PUMP | ng/liter | Concentration of Chlorophyll a via fluorometric method without size fractionation of particles
|  |  | PHAEO_FLUOR_TP_CONC_MELTPOND_PUMP | ng/liter | Concentration of phaeopigments via fluorometric method without size fractionation of particles
Meltpond-Metal content of individual cells
|  |  | CELL_VOLUME_MELTPOND_PUMP | um^3 | Volume of cell in cubic microns
|  |  | CELL_TYPE_MELTPOND_PUMP |  | Information about type of cell, including taxon, assigned a numeric code: 1=diatom, 2=autotrophic flagellate, 3=autotrophic picoplankton, 4=ciliate, 5=ice-diatom
|  |  | Fe_CELL_CONC_MELTPOND_PUMP | amol/cell | Fe measured in a specific individual cell with SXRF (attomoles (10^-18 moles) per cell
|  |  | C_CELL_CONC_MELTPOND_PUMP | fmol/cell | C measured in a specific individual cell with SXRF
|  |  | Si_CELL_CONC_MELTPOND_PUMP | amol/cell | Si measured in a specific individual cell with SXRF (attomoles (10^-18 moles) per cell
|  |  | P_CELL_CONC_MELTPOND_PUMP | amol/cell | P measured in a specific individual cell with SXRF (attomoles (10^-18 moles) per cell
|  |  | S_CELL_CONC_MELTPOND_PUMP | amol/cell | S measured in a specific individual cell with SXRF (attomoles (10^-18 moles) per cell
|  |  | Mn_CELL_CONC_MELTPOND_PUMP | amol/cell | Mn measured in a specific individual cell with SXRF (attomoles (10^-18 moles) per cell
|  |  | Co_CELL_CONC_MELTPOND_PUMP | amol/cell | Co measured in a specific individual cell with SXRF (attomoles (10^-18 moles) per cell
|  |  | Ni_CELL_CONC_MELTPOND_PUMP | amol/cell | Ni measured in a specific individual cell with SXRF (attomoles (10^-18 moles) per cell
|  |  | Cu_CELL_CONC_MELTPOND_PUMP | amol/cell | Cu measured in a specific individual cell with SXRF (attomoles (10^-18 moles) per cell
|  |  | Zn_CELL_CONC_MELTPOND_PUMP | amol/cell | Zn measured in a specific individual cell with SXRF (attomoles (10^-18 moles) per cell
Meltpond-Proteins extracted from filtered particles
|  |  | Protein_0.2_to_3_TP_CONC_MELTPOND_PUMP | ug/liter | Total extracted protein 0.2 - 3.0 micron size fraction
|  |  | PEP_VAAEAVLSMTK_NiSOD_ProSyn_TP_CONC_MELTPOND_PUMP | fmol/liter | Nickel-containing superoxide dismutase [Synechococcus WH8102 and Prochlorococcus]. The letters correspond to abbreviations while the numbers are unique internal identifiers to differentiate sequences. Refer to Table S3 (PDF) for more information, including the sequence.
|  |  | PEP_SPYNQSLVANQIVNK_IdiA_Pro_TP_CONC_MELTPOND_PUMP | fmol/liter | Iron ABC transporter, substrate binding protein (IdiA) [Prochlorococcus marinus MIT 9515]. The letters correspond to abbreviations while the numbers are unique internal identifiers to differentiate sequences. Refer to Table S3 (PDF) for more information, including the sequence.
|  |  | PEP_LHNFISSAESPK_Fld_Pro_TP_CONC_MELTPOND_PUMP | fmol/liter | Flavodoxin [Prochlorococcus marinus MIT 9515]. The letters correspond to abbreviations while the numbers are unique internal identifiers to differentiate sequences. Refer to Table S3 (PDF) for more information, including the sequence.
|  |  | PEP_AGADMVGYVDK_Fld_Pro_TP_CONC_MELTPOND_PUMP | fmol/liter | Flavodoxin [Prochlorococcus marinus MIT 9515]. The letters correspond to abbreviations while the numbers are unique internal identifiers to differentiate sequences. Refer to Table S3 (PDF) for more information, including the sequence.
|  |  | PEP_TVGIYYATTTGK_Fld_Pro_TP_CONC_MELTPOND_PUMP | fmol/liter | Flavodoxin [Prochlorococcus marinus MIT 9515]. The letters correspond to abbreviations while the numbers are unique internal identifiers to differentiate sequences. Refer to Table S3 (PDF) for more information, including the sequence.
|  |  | PEP_VNSVIDAIAEAAK_P-II-glnB-glnK_Pro_TP_CONC_MELTPOND_PUMP | fmol/liter | Nitrogen Regulatory Protein P-II glnB glnK [Prochlorococcus]. The letters correspond to abbreviations while the numbers are unique internal identifiers to differentiate sequences. Refer to Table S3 (PDF) for more information, including the sequence.
|  |  | PEP_LSHQAIAEAIGSTR_NtcA_Cyano_TP_CONC_MELTPOND_PUMP | fmol/liter | Nitrogen Regulatory Protein NtcA [Cyanobacteria]. The letters correspond to abbreviations while the numbers are unique internal identifiers to differentiate sequences. Refer to Table S3 (PDF) for more information, including the sequence.
|  |  | PEP_SKLEDDPANPELILTAR_PhoP_Syn_TP_CONC_MELTPOND_PUMP | fmol/liter | Two Component Phosphate Regulator PhoP [Synechococcus WH8109] (45% Identity to Bacillus subtilis PY79 PhoP). The letters correspond to abbreviations while the numbers are unique internal identifiers to differentiate sequences. Refer to Table S3 (PDF) for more information, including the sequence.
|  |  | PEP_LIDQDGVPVVFGGWTSASR_UreaTran_Pro_TP_CONC_MELTPOND_PUMP | fmol/liter | Urea ABC transporter, substrate binding protein [Prochlorococcus marinus MIT 9215]. The letters correspond to abbreviations while the numbers are unique internal identifiers to differentiate sequences. Refer to Table S3 (PDF) for more information, including the sequence.
|  |  | PEP_VVGEDYLPLGNTEVAPIISK_UreaTran_Pro_TP_CONC_MELTPOND_PUMP | fmol/liter | Urea ABC transporter, substrate binding protein [Prochlorococcus marinus MIT 9215]. The letters correspond to abbreviations while the numbers are unique internal identifiers to differentiate sequences. Refer to Table S3 (PDF) for more information, including the sequence.
|  |  | PEP_IEYIVEDGASDWPTFAEK_UreaTran_ProSyn_TP_CONC_MELTPOND_PUMP | fmol/liter | Urea ABC transporter [Prochlorococcus and Synechococcus]. The letters correspond to abbreviations while the numbers are unique internal identifiers to differentiate sequences. Refer to Table S3 (PDF) for more information, including the sequence.
|  |  | PEP_IPEDIAFAESR_UreC_Pro_TP_CONC_MELTPOND_PUMP | fmol/liter | Urease Alpha subunit UreC (Prochlorococcus). The letters correspond to abbreviations while the numbers are unique internal identifiers to differentiate sequences. Refer to Table S3 (PDF) for more information, including the sequence.
|  |  | PEP_VGVAGPVGSGK_UreG_Pro_TP_CONC_MELTPOND_PUMP | fmol/liter | Urease UreG (Prochlorococcus). The letters correspond to abbreviations while the numbers are unique internal identifiers to differentiate sequences. Refer to Table S3 (PDF) for more information, including the sequence.
|  |  | PEP_FDYDGDYGTVLNR_UDP-sulfoquin_m-taxa_TP_CONC_MELTPOND_PUMP | fmol/liter | sulfolipid (UDP-sulfoquinovose, multiple taxa). The letters correspond to abbreviations while the numbers are unique internal identifiers to differentiate sequences. Refer to Table S3 (PDF) for more information, including the sequence.
|  |  | PEP_NEAVENDLIVDNK_UDP-sulfoquin_Pro_TP_CONC_MELTPOND_PUMP | fmol/liter | sulfolipid (UDP-sulfoquinovose; Prochlorococcus). The letters correspond to abbreviations while the numbers are unique internal identifiers to differentiate sequences. Refer to Table S3 (PDF) for more information, including the sequence.
|  |  | PEP_EAYPDFASAK_NH4-transporter_Pro_TP_CONC_MELTPOND_PUMP | fmol/liter | Ammonium transporter [Prochlorococcus MIT9312]. The letters correspond to abbreviations while the numbers are unique internal identifiers to differentiate sequences. Refer to Table S3 (PDF) for more information, including the sequence.
|  |  | PEP_FDSLINSADNVMTYK_Glut-synt_Pro_TP_CONC_MELTPOND_PUMP | fmol/liter | Glutamine synthetase, glutamate--ammonia ligase [Prochlorococcus marinus MIT 9215]. The letters correspond to abbreviations while the numbers are unique internal identifiers to differentiate sequences. Refer to Table S3 (PDF) for more information, including the sequence.
|  |  | PEP_EGYFPVSPNDTAQDIR_Glut-synt_Pro_TP_CONC_MELTPOND_PUMP | fmol/liter | Glutamine synthetase, glutamate--ammonia ligase [Prochlorococcus marinus MIT 9215]. The letters correspond to abbreviations while the numbers are unique internal identifiers to differentiate sequences. Refer to Table S3 (PDF) for more information, including the sequence.
|  |  | PEP_HAPSFLAFTNPTTNSYK_Glut-synt_ProSyn_TP_CONC_MELTPOND_PUMP | fmol/liter | Glutamine synthetase, glutamate--ammonia ligase [Prochlorococcus and Synechococcus]. The letters correspond to abbreviations while the numbers are unique internal identifiers to differentiate sequences. Refer to Table S3 (PDF) for more information, including the sequence.
|  |  | PEP_VASLTGADINYLPNPR_UDP-sulfoquin_Pro_TP_CONC_MELTPOND_PUMP | fmol/liter | sulfolipid (UDP-sulfoquinovose; Prochlorococcus). The letters correspond to abbreviations while the numbers are unique internal identifiers to differentiate sequences. Refer to Table S3 (PDF) for more information, including the sequence.
Pump
Seawater-Proteins extracted from filtered particles
|  |  | Protein_0.2_to_3_TP_CONC_PUMP | ug/liter | Total extracted protein 0.2 - 3.0 micron size fraction
|  |  | PEP_VAAEAVLSMTK_NiSOD_ProSyn_TP_CONC_PUMP | fmol/liter | Nickel-containing superoxide dismutase [Synechococcus WH8102 and Prochlorococcus]. The letters correspond to abbreviations while the numbers are unique internal identifiers to differentiate sequences. Refer to Table S3 (PDF) for more information, including the sequence.
|  |  | PEP_SPYNQSLVANQIVNK_IdiA_Pro_TP_CONC_PUMP | fmol/liter | Iron ABC transporter, substrate binding protein (IdiA) [Prochlorococcus marinus MIT 9515]. The letters correspond to abbreviations while the numbers are unique internal identifiers to differentiate sequences. Refer to Table S3 (PDF) for more information, including the sequence.
|  |  | PEP_LHNFISSAESPK_Fld_Pro_TP_CONC_PUMP | fmol/liter | Flavodoxin [Prochlorococcus marinus MIT 9515]. The letters correspond to abbreviations while the numbers are unique internal identifiers to differentiate sequences. Refer to Table S3 (PDF) for more information, including the sequence.
|  |  | PEP_AGADMVGYVDK_Fld_Pro_TP_CONC_PUMP | fmol/liter | Flavodoxin [Prochlorococcus marinus MIT 9515]. The letters correspond to abbreviations while the numbers are unique internal identifiers to differentiate sequences. Refer to Table S3 (PDF) for more information, including the sequence.
|  |  | PEP_TVGIYYATTTGK_Fld_Pro_TP_CONC_PUMP | fmol/liter | Flavodoxin [Prochlorococcus marinus MIT 9515]. The letters correspond to abbreviations while the numbers are unique internal identifiers to differentiate sequences. Refer to Table S3 (PDF) for more information, including the sequence.
|  |  | PEP_VNSVIDAIAEAAK_P-II-glnB-glnK_Pro_TP_CONC_PUMP | fmol/liter | Nitrogen Regulatory Protein P-II glnB glnK [Prochlorococcus]. The letters correspond to abbreviations while the numbers are unique internal identifiers to differentiate sequences. Refer to Table S3 (PDF) for more information, including the sequence.
|  |  | PEP_LSHQAIAEAIGSTR_NtcA_Cyano_TP_CONC_PUMP | fmol/liter | Nitrogen Regulatory Protein NtcA [Cyanobacteria]. The letters correspond to abbreviations while the numbers are unique internal identifiers to differentiate sequences. Refer to Table S3 (PDF) for more information, including the sequence.
|  |  | PEP_SKLEDDPANPELILTAR_PhoP_Syn_TP_CONC_PUMP | fmol/liter | Two Component Phosphate Regulator PhoP [Synechococcus WH8109] (45% Identity to Bacillus subtilis PY79 PhoP). The letters correspond to abbreviations while the numbers are unique internal identifiers to differentiate sequences. Refer to Table S3 (PDF) for more information, including the sequence.
|  |  | PEP_LIDQDGVPVVFGGWTSASR_UreaTran_Pro_TP_CONC_PUMP | fmol/liter | Urea ABC transporter, substrate binding protein [Prochlorococcus marinus MIT 9215]. The letters correspond to abbreviations while the numbers are unique internal identifiers to differentiate sequences. Refer to Table S3 (PDF) for more information, including the sequence.
|  |  | PEP_VVGEDYLPLGNTEVAPIISK_UreaTran_Pro_TP_CONC_PUMP | fmol/liter | Urea ABC transporter, substrate binding protein [Prochlorococcus marinus MIT 9215]. The letters correspond to abbreviations while the numbers are unique internal identifiers to differentiate sequences. Refer to Table S3 (PDF) for more information, including the sequence.
|  |  | PEP_IEYIVEDGASDWPTFAEK_UreaTran_ProSyn_TP_CONC_PUMP | fmol/liter | Urea ABC transporter [Prochlorococcus and Synechococcus]. The letters correspond to abbreviations while the numbers are unique internal identifiers to differentiate sequences. Refer to Table S3 (PDF) for more information, including the sequence.
|  |  | PEP_IPEDIAFAESR_UreC_Pro_TP_CONC_PUMP | fmol/liter | Urease Alpha subunit UreC (Prochlorococcus). The letters correspond to abbreviations while the numbers are unique internal identifiers to differentiate sequences. Refer to Table S3 (PDF) for more information, including the sequence.
|  |  | PEP_VGVAGPVGSGK_UreG_Pro_TP_CONC_PUMP | fmol/liter | Urease UreG (Prochlorococcus). The letters correspond to abbreviations while the numbers are unique internal identifiers to differentiate sequences. Refer to Table S3 (PDF) for more information, including the sequence.
|  |  | PEP_FDYDGDYGTVLNR_UDP-sulfoquin_m-taxa_TP_CONC_PUMP | fmol/liter | sulfolipid (UDP-sulfoquinovose, multiple taxa). The letters correspond to abbreviations while the numbers are unique internal identifiers to differentiate sequences. Refer to Table S3 (PDF) for more information, including the sequence.
|  |  | PEP_NEAVENDLIVDNK_UDP-sulfoquin_Pro_TP_CONC_PUMP | fmol/liter | sulfolipid (UDP-sulfoquinovose; Prochlorococcus). The letters correspond to abbreviations while the numbers are unique internal identifiers to differentiate sequences. Refer to Table S3 (PDF) for more information, including the sequence.
|  |  | PEP_EAYPDFASAK_NH4-transporter_Pro_TP_CONC_PUMP | fmol/liter | Ammonium transporter [Prochlorococcus MIT9312]. The letters correspond to abbreviations while the numbers are unique internal identifiers to differentiate sequences. Refer to Table S3 (PDF) for more information, including the sequence.
|  |  | PEP_FDSLINSADNVMTYK_Glut-synt_Pro_TP_CONC_PUMP | fmol/liter | Glutamine synthetase, glutamate--ammonia ligase [Prochlorococcus marinus MIT 9215]. The letters correspond to abbreviations while the numbers are unique internal identifiers to differentiate sequences. Refer to Table S3 (PDF) for more information, including the sequence.
|  |  | PEP_EGYFPVSPNDTAQDIR_Glut-synt_Pro_TP_CONC_PUMP | fmol/liter | Glutamine synthetase, glutamate--ammonia ligase [Prochlorococcus marinus MIT 9215]. The letters correspond to abbreviations while the numbers are unique internal identifiers to differentiate sequences. Refer to Table S3 (PDF) for more information, including the sequence.
|  |  | PEP_HAPSFLAFTNPTTNSYK_Glut-synt_ProSyn_TP_CONC_PUMP | fmol/liter | Glutamine synthetase, glutamate--ammonia ligase [Prochlorococcus and Synechococcus]. The letters correspond to abbreviations while the numbers are unique internal identifiers to differentiate sequences. Refer to Table S3 (PDF) for more information, including the sequence.
|  |  | PEP_VASLTGADINYLPNPR_UDP-sulfoquin_Pro_TP_CONC_PUMP | fmol/liter | sulfolipid (UDP-sulfoquinovose; Prochlorococcus). The letters correspond to abbreviations while the numbers are unique internal identifiers to differentiate sequences. Refer to Table S3 (PDF) for more information, including the sequence.
Ship's underway
Seawater-Carotenoid pigments determined by HPLC
|  |  | Allo_HPLC_TP_CONC_UWAY | ng/liter | concentration of Alloxanthin measured using HPLC method
|  |  | Anth_HPLC_TP_CONC_UWAY | ng/liter | concentration of Antheraxanthin measured using HPLC method
|  |  | Asta_HPLC_TP_CONC_UWAY | ng/liter | concentration of Astaxanthinin measured using HPLC method
|  |  | But fuco_HPLC_TP_CONC_UWAY | ng/liter | concentration of 19' Butanoyloxyfucoxanthin measured using HPLC method
|  |  | Cantha_HPLC_TP_CONC_UWAY | ng/liter | concentration of Canthaxanthin measured using HPLC method
|  |  | Alpha Car_HPLC_TP_CONC_UWAY | ng/liter | concentration of alpha-Carotene measured using HPLC method
|  |  | Beta Car_HPLC_TP_CONC_UWAY | ng/liter | concentration of beta-Carotene measured using HPLC method
|  |  | Gamma Car_HPLC_TP_CONC_UWAY | ng/liter | concentration of gamma-Carotene measured using HPLC method
|  |  | Delta Car_HPLC_TP_CONC_UWAY | ng/liter | concentration of delta-Carotene measured using HPLC method
|  |  | Epsilon Car_HPLC_TP_CONC_UWAY | ng/liter | concentration of epsilon-Carotene measured using HPLC method
|  |  | Croco_HPLC_TP_CONC_UWAY | ng/liter | concentration of Crocoxanthin measured using HPLC method
|  |  | Diadchr_HPLC_TP_CONC_UWAY | ng/liter | concentration of Diadinochrome I and II measured using HPLC method
|  |  | Diadino_HPLC_TP_CONC_UWAY | ng/liter | concentration of Diadinoxanthin measured using HPLC method
|  |  | Diato_HPLC_TP_CONC_UWAY | ng/liter | concentration of Diatoxanthin measured using HPLC method
|  |  | Dino_HPLC_TP_CONC_UWAY | ng/liter | concentration of Dinoxanthin measured using HPLC method
|  |  | Echin_HPLC_TP_CONC_UWAY | ng/liter | concentration of Echinenone measured using HPLC method
|  |  | Et 8 carot_HPLC_TP_CONC_UWAY | ng/liter | concentration of Ethyl-apo-8'-carotenoate measured using HPLC method
|  |  | Fuco_HPLC_TP_CONC_UWAY | ng/liter | concentration of Fucoxanthin measured using HPLC method
|  |  | Hex fuco_HPLC_TP_CONC_UWAY | ng/liter | concentration of 19' hexanoyloxyfucoxanthin measured using HPLC method
|  |  | Lut_HPLC_TP_CONC_UWAY | ng/liter | concentration of lutein measured using HPLC method
|  |  | Lyco_HPLC_TP_CONC_UWAY | ng/liter | concentration of Lycopene measured using HPLC method
|  |  | Mg DVP_HPLC_TP_CONC_UWAY | ng/liter | concentration of Mg 2,4 divinyl pheoporphyrin a5 monomethyl ester measured using HPLC method
|  |  | Monado_HPLC_TP_CONC_UWAY | ng/liter | concentration of Monadoxanthin measured using HPLC method
|  |  | Myxo_HPLC_TP_CONC_UWAY | ng/liter | concentration of Myxoxanthophyll measured using HPLC method
|  |  | Neo_HPLC_TP_CONC_UWAY | ng/liter | concentration of Neoxanthin measured using HPLC method
|  |  | P 457_HPLC_TP_CONC_UWAY | ng/liter | concentration of P-457 measured using HPLC method
|  |  | Perid_HPLC_TP_CONC_UWAY | ng/liter | concentration of Peridinin measured using HPLC method
|  |  | Pras_HPLC_TP_CONC_UWAY | ng/liter | concentration of Prasinoxanthin measured using HPLC method
|  |  | Siphx_HPLC_TP_CONC_UWAY | ng/liter | concentration of Siphonaxanthin measured using HPLC method
|  |  | Siphn_HPLC_TP_CONC_UWAY | ng/liter | concentration of Siphonein measured using HPLC method
|  |  | Vauch_HPLC_TP_CONC_UWAY | ng/liter | concentration of Vaucheriaxanthin-ester measured using HPLC method
|  |  | Viola_HPLC_TP_CONC_UWAY | ng/liter | concentration of Violaxanthin measured using HPLC method
|  |  | Zea_HPLC_TP_CONC_UWAY | ng/liter | concentration of Zeaxanthin measured using HPLC method
|  |  | Gyrox_HPLC_TP_CONC_UWAY | ng/liter | concentration of gyroxanthin-diester measured using HPLC method
Seawater-Chlorophyll pigments determined by HPLC
|  |  | Chl a_HPLC_TP_CONC_UWAY | ng/liter | concentration of Chlorophyll a measured using HPLC method
|  |  | Chl b_HPLC_TP_CONC_UWAY | ng/liter | concentration of Chlorophyll b measured using HPLC method
|  |  | Chl c1_HPLC_TP_CONC_UWAY | ng/liter | concentration of Chlorophyll c1 measured using HPLC method
|  |  | Chl c2_HPLC_TP_CONC_UWAY | ng/liter | concentration of Chlorophyll c2 measured using HPLC method
|  |  | Chl c3_HPLC_TP_CONC_UWAY | ng/liter | concentration of Chlorophyll c3 measured using HPLC method
|  |  | Chl c1-chl c2_HPLC_TP_CONC_UWAY | ng/liter | concentration of chlorophyll c1 + chlorophyll c2 measured using HPLC method
|  |  | Chl c TOT_HPLC_TP_CONC_UWAY | ng/liter | sum of the concentrations of chl c1 + chl c2 + chl c3 when reported together
|  |  | Chl a allom_HPLC_TP_CONC_UWAY | ng/liter | concentration of chlorophyll a allomer measured using HPLC method
|  |  | Chl a epimer_HPLC_TP_CONC_UWAY | ng/liter | concentration of chlorophyll a epimer (ie. chl a') measured using HPLC method
|  |  | Chlide a_HPLC_TP_CONC_UWAY | ng/liter | concentration of chlorophyllide a measured using HPLC method
|  |  | Chlide b_HPLC_TP_CONC_UWAY | ng/liter | concentration of chlorophyllide b measured using HPLC method
|  |  | Me chlide a_HPLC_TP_CONC_UWAY | ng/liter | concentration of methyl chlorophyllide a measured using HPLC method
|  |  | Me chlide b_HPLC_TP_CONC_UWAY | ng/liter | concentration of methyl chlorophyllide b measured using HPLC method
|  |  | Et chlide a_HPLC_TP_CONC_UWAY | ng/liter | concentration of ethyl chlorophyllide a measured using HPLC method
|  |  | Et chlide b_HPLC_TP_CONC_UWAY | ng/liter | concentration of ethyl chlorophyllide b measured using HPLC method
|  |  | Phytin a_HPLC_TP_CONC_UWAY | ng/liter | concentration of phaeophytin a measured using HPLC method
|  |  | Phytin b_HPLC_TP_CONC_UWAY | ng/liter | concentration of phaeophytin b measured using HPLC method
|  |  | Phide a_HPLC_TP_CONC_UWAY | ng/liter | concentration of phaeophorbide a measured using HPLC method
|  |  | Phide b_HPLC_TP_CONC_UWAY | ng/liter | concentration of phaeophorbide b measured using HPLC method
|  |  | Pyrophytin a_HPLC_TP_CONC_UWAY | ng/liter | concentration of Pyropheophytin a measured using HPLC method
|  |  | Pyrophytin b_HPLC_TP_CONC_UWAY | ng/liter | concentration of Pyropheophytin b measured using HPLC method
|  |  | DV chl a_HPLC_TP_CONC_UWAY | ng/liter | concentration of divinyl chlorophyll a measured using HPLC method
|  |  | DV chl b_HPLC_TP_CONC_UWAY | ng/liter | concentration of divinyl chlorophyll b measured using HPLC method
|  |  | DV chl a epimer_HPLC_TP_CONC_UWAY | ng/liter | concentration of divinyl chlorophyll a epimer (ie. DV chl a') measured using HPLC method
|  |  | DV chl b epimer_HPLC_TP_CONC_UWAY | ng/liter | concentration of divinyl chlorophyll b epimer (ie. DV chl b') measured using HPLC method
|  |  | Chl a-DV chla_HPLC_TP_CONC_UWAY | ng/liter | concentration of chlorophyll a + divinyl chlorophyll a measured using HPLC method
|  |  | Phytyl chl c_HPLC_TP_CONC_UWAY | ng/liter | concentration of Phytylated chlorophyll c-like measured using HPLC method
Seawater-Fluorometric pigments
|  |  | CHLA_FLUOR_TP_CONC_UWAY | ng/liter | Concentration of Chlorophyll a via fluorometric method without size fractionation of particles
|  |  | CHLA_FLUOR_LPT_CONC_UWAY | ng/liter | Concentration of Chlorophyll a via fluorometric method collected on a prefilter (large particles)
|  |  | CHLA_FLUOR_SPT_CONC_UWAY | ng/liter | Concentration of Chlorophyll a via fluorometric method collected on a main filter (small particles)
|  |  | PHAEO_FLUOR_TP_CONC_UWAY | ng/liter | Concentration of phaeopigments via fluorometric method without size fractionation of particles
|  |  | PHAEO_FLUOR_LPT_CONC_UWAY | ng/liter | Concentration of phaeopigments via fluorometric method collected on a prefilter (large particles)
|  |  | PHAEO_FLUOR_SPT_CONC_UWAY | ng/liter | Concentration of phaeopigments via fluorometric method collected on a main filter (small particles)
Seawater-Proteins extracted from filtered particles
|  |  | Protein_0.2_to_3_TP_CONC_UWAY | ug/liter | Total extracted protein 0.2 - 3.0 micron size fraction
|  |  | PEP_VAAEAVLSMTK_NiSOD_ProSyn_TP_CONC_UWAY | fmol/liter | Nickel-containing superoxide dismutase [Synechococcus WH8102 and Prochlorococcus]. The letters correspond to abbreviations while the numbers are unique internal identifiers to differentiate sequences. Refer to Table S3 (PDF) for more information, including the sequence.
|  |  | PEP_SPYNQSLVANQIVNK_IdiA_Pro_TP_CONC_UWAY | fmol/liter | Iron ABC transporter, substrate binding protein (IdiA) [Prochlorococcus marinus MIT 9515]. The letters correspond to abbreviations while the numbers are unique internal identifiers to differentiate sequences. Refer to Table S3 (PDF) for more information, including the sequence.
|  |  | PEP_LHNFISSAESPK_Fld_Pro_TP_CONC_UWAY | fmol/liter | Flavodoxin [Prochlorococcus marinus MIT 9515]. The letters correspond to abbreviations while the numbers are unique internal identifiers to differentiate sequences. Refer to Table S3 (PDF) for more information, including the sequence.
|  |  | PEP_AGADMVGYVDK_Fld_Pro_TP_CONC_UWAY | fmol/liter | Flavodoxin [Prochlorococcus marinus MIT 9515]. The letters correspond to abbreviations while the numbers are unique internal identifiers to differentiate sequences. Refer to Table S3 (PDF) for more information, including the sequence.
|  |  | PEP_TVGIYYATTTGK_Fld_Pro_TP_CONC_UWAY | fmol/liter | Flavodoxin [Prochlorococcus marinus MIT 9515]. The letters correspond to abbreviations while the numbers are unique internal identifiers to differentiate sequences. Refer to Table S3 (PDF) for more information, including the sequence.
|  |  | PEP_VNSVIDAIAEAAK_P-II-glnB-glnK_Pro_TP_CONC_UWAY | fmol/liter | Nitrogen Regulatory Protein P-II glnB glnK [Prochlorococcus]. The letters correspond to abbreviations while the numbers are unique internal identifiers to differentiate sequences. Refer to Table S3 (PDF) for more information, including the sequence.
|  |  | PEP_LSHQAIAEAIGSTR_NtcA_Cyano_TP_CONC_UWAY | fmol/liter | Nitrogen Regulatory Protein NtcA [Cyanobacteria]. The letters correspond to abbreviations while the numbers are unique internal identifiers to differentiate sequences. Refer to Table S3 (PDF) for more information, including the sequence.
|  |  | PEP_SKLEDDPANPELILTAR_PhoP_Syn_TP_CONC_UWAY | fmol/liter | Two Component Phosphate Regulator PhoP [Synechococcus WH8109] (45% Identity to Bacillus subtilis PY79 PhoP). The letters correspond to abbreviations while the numbers are unique internal identifiers to differentiate sequences. Refer to Table S3 (PDF) for more information, including the sequence.
|  |  | PEP_LIDQDGVPVVFGGWTSASR_UreaTran_Pro_TP_CONC_UWAY | fmol/liter | Urea ABC transporter, substrate binding protein [Prochlorococcus marinus MIT 9215]. The letters correspond to abbreviations while the numbers are unique internal identifiers to differentiate sequences. Refer to Table S3 (PDF) for more information, including the sequence.
|  |  | PEP_VVGEDYLPLGNTEVAPIISK_UreaTran_Pro_TP_CONC_UWAY | fmol/liter | Urea ABC transporter, substrate binding protein [Prochlorococcus marinus MIT 9215]. The letters correspond to abbreviations while the numbers are unique internal identifiers to differentiate sequences. Refer to Table S3 (PDF) for more information, including the sequence.
|  |  | PEP_IEYIVEDGASDWPTFAEK_UreaTran_ProSyn_TP_CONC_UWAY | fmol/liter | Urea ABC transporter [Prochlorococcus and Synechococcus]. The letters correspond to abbreviations while the numbers are unique internal identifiers to differentiate sequences. Refer to Table S3 (PDF) for more information, including the sequence.
|  |  | PEP_IPEDIAFAESR_UreC_Pro_TP_CONC_UWAY | fmol/liter | Urease Alpha subunit UreC (Prochlorococcus). The letters correspond to abbreviations while the numbers are unique internal identifiers to differentiate sequences. Refer to Table S3 (PDF) for more information, including the sequence.
|  |  | PEP_VGVAGPVGSGK_UreG_Pro_TP_CONC_UWAY | fmol/liter | Urease UreG (Prochlorococcus). The letters correspond to abbreviations while the numbers are unique internal identifiers to differentiate sequences. Refer to Table S3 (PDF) for more information, including the sequence.
|  |  | PEP_FDYDGDYGTVLNR_UDP-sulfoquin_m-taxa_TP_CONC_UWAY | fmol/liter | sulfolipid (UDP-sulfoquinovose, multiple taxa). The letters correspond to abbreviations while the numbers are unique internal identifiers to differentiate sequences. Refer to Table S3 (PDF) for more information, including the sequence.
|  |  | PEP_NEAVENDLIVDNK_UDP-sulfoquin_Pro_TP_CONC_UWAY | fmol/liter | sulfolipid (UDP-sulfoquinovose; Prochlorococcus). The letters correspond to abbreviations while the numbers are unique internal identifiers to differentiate sequences. Refer to Table S3 (PDF) for more information, including the sequence.
|  |  | PEP_EAYPDFASAK_NH4-transporter_Pro_TP_CONC_UWAY | fmol/liter | Ammonium transporter [Prochlorococcus MIT9312]. The letters correspond to abbreviations while the numbers are unique internal identifiers to differentiate sequences. Refer to Table S3 (PDF) for more information, including the sequence.
|  |  | PEP_FDSLINSADNVMTYK_Glut-synt_Pro_TP_CONC_UWAY | fmol/liter | Glutamine synthetase, glutamate--ammonia ligase [Prochlorococcus marinus MIT 9215]. The letters correspond to abbreviations while the numbers are unique internal identifiers to differentiate sequences. Refer to Table S3 (PDF) for more information, including the sequence.
|  |  | PEP_EGYFPVSPNDTAQDIR_Glut-synt_Pro_TP_CONC_UWAY | fmol/liter | Glutamine synthetase, glutamate--ammonia ligase [Prochlorococcus marinus MIT 9215]. The letters correspond to abbreviations while the numbers are unique internal identifiers to differentiate sequences. Refer to Table S3 (PDF) for more information, including the sequence.
|  |  | PEP_HAPSFLAFTNPTTNSYK_Glut-synt_ProSyn_TP_CONC_UWAY | fmol/liter | Glutamine synthetase, glutamate--ammonia ligase [Prochlorococcus and Synechococcus]. The letters correspond to abbreviations while the numbers are unique internal identifiers to differentiate sequences. Refer to Table S3 (PDF) for more information, including the sequence.
|  |  | PEP_VASLTGADINYLPNPR_UDP-sulfoquin_Pro_TP_CONC_UWAY | fmol/liter | sulfolipid (UDP-sulfoquinovose; Prochlorococcus). The letters correspond to abbreviations while the numbers are unique internal identifiers to differentiate sequences. Refer to Table S3 (PDF) for more information, including the sequence.
Subice-pump
Seawater-Carotenoid pigments determined by HPLC
|  |  | Allo_HPLC_TP_CONC_SUBICE_PUMP | ng/liter | concentration of Alloxanthin measured using HPLC method
|  |  | Anth_HPLC_TP_CONC_SUBICE_PUMP | ng/liter | concentration of Antheraxanthin measured using HPLC method
|  |  | Asta_HPLC_TP_CONC_SUBICE_PUMP | ng/liter | concentration of Astaxanthinin measured using HPLC method
|  |  | But fuco_HPLC_TP_CONC_SUBICE_PUMP | ng/liter | concentration of 19' Butanoyloxyfucoxanthin measured using HPLC method
|  |  | Cantha_HPLC_TP_CONC_SUBICE_PUMP | ng/liter | concentration of Canthaxanthin measured using HPLC method
|  |  | Alpha Car_HPLC_TP_CONC_SUBICE_PUMP | ng/liter | concentration of alpha-Carotene measured using HPLC method
|  |  | Beta Car_HPLC_TP_CONC_SUBICE_PUMP | ng/liter | concentration of beta-Carotene measured using HPLC method
|  |  | Gamma Car_HPLC_TP_CONC_SUBICE_PUMP | ng/liter | concentration of gamma-Carotene measured using HPLC method
|  |  | Delta Car_HPLC_TP_CONC_SUBICE_PUMP | ng/liter | concentration of delta-Carotene measured using HPLC method
|  |  | Epsilon Car_HPLC_TP_CONC_SUBICE_PUMP | ng/liter | concentration of epsilon-Carotene measured using HPLC method
|  |  | Croco_HPLC_TP_CONC_SUBICE_PUMP | ng/liter | concentration of Crocoxanthin measured using HPLC method
|  |  | Diadchr_HPLC_TP_CONC_SUBICE_PUMP | ng/liter | concentration of Diadinochrome I and II measured using HPLC method
|  |  | Diadino_HPLC_TP_CONC_SUBICE_PUMP | ng/liter | concentration of Diadinoxanthin measured using HPLC method
|  |  | Diato_HPLC_TP_CONC_SUBICE_PUMP | ng/liter | concentration of Diatoxanthin measured using HPLC method
|  |  | Dino_HPLC_TP_CONC_SUBICE_PUMP | ng/liter | concentration of Dinoxanthin measured using HPLC method
|  |  | Echin_HPLC_TP_CONC_SUBICE_PUMP | ng/liter | concentration of Echinenone measured using HPLC method
|  |  | Et 8 carot_HPLC_TP_CONC_SUBICE_PUMP | ng/liter | concentration of Ethyl-apo-8'-carotenoate measured using HPLC method
|  |  | Fuco_HPLC_TP_CONC_SUBICE_PUMP | ng/liter | concentration of Fucoxanthin measured using HPLC method
|  |  | Hex fuco_HPLC_TP_CONC_SUBICE_PUMP | ng/liter | concentration of 19' hexanoyloxyfucoxanthin measured using HPLC method
|  |  | Lut_HPLC_TP_CONC_SUBICE_PUMP | ng/liter | concentration of lutein measured using HPLC method
|  |  | Lyco_HPLC_TP_CONC_SUBICE_PUMP | ng/liter | concentration of Lycopene measured using HPLC method
|  |  | Mg DVP_HPLC_TP_CONC_SUBICE_PUMP | ng/liter | concentration of Mg 2,4 divinyl pheoporphyrin a5 monomethyl ester measured using HPLC method
|  |  | Monado_HPLC_TP_CONC_SUBICE_PUMP | ng/liter | concentration of Monadoxanthin measured using HPLC method
|  |  | Myxo_HPLC_TP_CONC_SUBICE_PUMP | ng/liter | concentration of Myxoxanthophyll measured using HPLC method
|  |  | Neo_HPLC_TP_CONC_SUBICE_PUMP | ng/liter | concentration of Neoxanthin measured using HPLC method
|  |  | P 457_HPLC_TP_CONC_SUBICE_PUMP | ng/liter | concentration of P-457 measured using HPLC method
|  |  | Perid_HPLC_TP_CONC_SUBICE_PUMP | ng/liter | concentration of Peridinin measured using HPLC method
|  |  | Pras_HPLC_TP_CONC_SUBICE_PUMP | ng/liter | concentration of Prasinoxanthin measured using HPLC method
|  |  | Siphx_HPLC_TP_CONC_SUBICE_PUMP | ng/liter | concentration of Siphonaxanthin measured using HPLC method
|  |  | Siphn_HPLC_TP_CONC_SUBICE_PUMP | ng/liter | concentration of Siphonein measured using HPLC method
|  |  | Vauch_HPLC_TP_CONC_SUBICE_PUMP | ng/liter | concentration of Vaucheriaxanthin-ester measured using HPLC method
|  |  | Viola_HPLC_TP_CONC_SUBICE_PUMP | ng/liter | concentration of Violaxanthin measured using HPLC method
|  |  | Zea_HPLC_TP_CONC_SUBICE_PUMP | ng/liter | concentration of Zeaxanthin measured using HPLC method
|  |  | Gyrox_HPLC_TP_CONC_SUBICE_PUMP | ng/liter | concentration of gyroxanthin-diester measured using HPLC method
Seawater-Chlorophyll pigments determined by HPLC
|  |  | Chl a_HPLC_TP_CONC_SUBICE_PUMP | ng/liter | concentration of Chlorophyll a measured using HPLC method
|  |  | Chl b_HPLC_TP_CONC_SUBICE_PUMP | ng/liter | concentration of Chlorophyll b measured using HPLC method
|  |  | Chl c1_HPLC_TP_CONC_SUBICE_PUMP | ng/liter | concentration of Chlorophyll c1 measured using HPLC method
|  |  | Chl c2_HPLC_TP_CONC_SUBICE_PUMP | ng/liter | concentration of Chlorophyll c2 measured using HPLC method
|  |  | Chl c3_HPLC_TP_CONC_SUBICE_PUMP | ng/liter | concentration of Chlorophyll c3 measured using HPLC method
|  |  | Chl c1-chl c2_HPLC_TP_CONC_SUBICE_PUMP | ng/liter | concentration of chlorophyll c1 + chlorophyll c2 measured using HPLC method
|  |  | Chl c TOT_HPLC_TP_CONC_SUBICE_PUMP | ng/liter | sum of the concentrations of chl c1 + chl c2 + chl c3 when reported together
|  |  | Chl a allom_HPLC_TP_CONC_SUBICE_PUMP | ng/liter | concentration of chlorophyll a allomer measured using HPLC method
|  |  | Chl a epimer_HPLC_TP_CONC_SUBICE_PUMP | ng/liter | concentration of chlorophyll a epimer (ie. chl a') measured using HPLC method
|  |  | Chlide a_HPLC_TP_CONC_SUBICE_PUMP | ng/liter | concentration of chlorophyllide a measured using HPLC method
|  |  | Chlide b_HPLC_TP_CONC_SUBICE_PUMP | ng/liter | concentration of chlorophyllide b measured using HPLC method
|  |  | Me chlide a_HPLC_TP_CONC_SUBICE_PUMP | ng/liter | concentration of methyl chlorophyllide a measured using HPLC method
|  |  | Me chlide b_HPLC_TP_CONC_SUBICE_PUMP | ng/liter | concentration of methyl chlorophyllide b measured using HPLC method
|  |  | Et chlide a_HPLC_TP_CONC_SUBICE_PUMP | ng/liter | concentration of ethyl chlorophyllide a measured using HPLC method
|  |  | Et chlide b_HPLC_TP_CONC_SUBICE_PUMP | ng/liter | concentration of ethyl chlorophyllide b measured using HPLC method
|  |  | Phytin a_HPLC_TP_CONC_SUBICE_PUMP | ng/liter | concentration of phaeophytin a measured using HPLC method
|  |  | Phytin b_HPLC_TP_CONC_SUBICE_PUMP | ng/liter | concentration of phaeophytin b measured using HPLC method
|  |  | Phide a_HPLC_TP_CONC_SUBICE_PUMP | ng/liter | concentration of phaeophorbide a measured using HPLC method
|  |  | Phide b_HPLC_TP_CONC_SUBICE_PUMP | ng/liter | concentration of phaeophorbide b measured using HPLC method
|  |  | Pyrophytin a_HPLC_TP_CONC_SUBICE_PUMP | ng/liter | concentration of Pyropheophytin a measured using HPLC method
|  |  | Pyrophytin b_HPLC_TP_CONC_SUBICE_PUMP | ng/liter | concentration of Pyropheophytin b measured using HPLC method
|  |  | DV chl a_HPLC_TP_CONC_SUBICE_PUMP | ng/liter | concentration of divinyl chlorophyll a measured using HPLC method
|  |  | DV chl b_HPLC_TP_CONC_SUBICE_PUMP | ng/liter | concentration of divinyl chlorophyll b measured using HPLC method
|  |  | DV chl a epimer_HPLC_TP_CONC_SUBICE_PUMP | ng/liter | concentration of divinyl chlorophyll a epimer (ie. DV chl a') measured using HPLC method
|  |  | DV chl b epimer_HPLC_TP_CONC_SUBICE_PUMP | ng/liter | concentration of divinyl chlorophyll b epimer (ie. DV chl b') measured using HPLC method
|  |  | Chl a-DV chla_HPLC_TP_CONC_SUBICE_PUMP | ng/liter | concentration of chlorophyll a + divinyl chlorophyll a measured using HPLC method
|  |  | Phytyl chl c_HPLC_TP_CONC_SUBICE_PUMP | ng/liter | concentration of Phytylated chlorophyll c-like measured using HPLC method
Seawater-DNA extracted from filtered particles
|  |  | DNA_TP_CONC_SUBICE_PUMP | ug/liter | Concentration of DNA
|  |  | nifH_Het-1_DNA_TP_CONC_SUBICE_PUMP | nifH gene copies/liter | abundance nifH heterocyst-forming diatom symbiont Richelia-Rhizosolenia
|  |  | nifH_Het-2_DNA_TP_CONC_SUBICE_PUMP | nifH gene copies/liter | abundance nifH heterocyst-forming diatom symbiont Richelia-Hemiaulus
|  |  | nifH_Fil_DNA_TP_CONC_SUBICE_PUMP | nifH gene copies/liter | abundance nifH Filamentous cyanobacteria (Trichodesmium & Katagnymene)
|  |  | nifH_UCYN-A_DNA_TP_CONC_SUBICE_PUMP | nifH gene copies/liter | abundance nifH Uncultured unicellular cyanobacteria (UCYN-A)
|  |  | nifH_UCYN-B_DNA_TP_CONC_SUBICE_PUMP | nifH gene copies/liter | abundance nifH Group B unicellular cyanobacteria (Crocosphaera, UCYN-B)
|  |  | nifH_UCYN-C_DNA_TP_CONC_SUBICE_PUMP | nifH gene copies/liter | abundance nifH Group C unicellular cyanobacteria (Cyanothece, UCYN-C)
|  |  | nifH_Gamma A_DNA_TP_CONC_SUBICE_PUMP | nifH gene copies/liter | abundance nifH Uncultured Gammaproteobacterial phylotype A (Gamma A)
|  |  | nifH_CIII_DNA_TP_CONC_SUBICE_PUMP | nifH gene copies/liter | abundance nifH uncultured cluster III phylotype (CIII)
|  |  | nifH_sum_DNA_TP_CONC_SUBICE_PUMP | nifH gene copies/liter | abundance nifH of total nifH gene phylotypes
Seawater-Fluorometric pigments
|  |  | CHLA_FLUOR_TP_CONC_SUBICE_PUMP | ng/liter | Concentration of Chlorophyll a via fluorometric method without size fractionation of particles
|  |  | PHAEO_FLUOR_TP_CONC_SUBICE_PUMP | ng/liter | Concentration of phaeopigments via fluorometric method without size fractionation of particles
Seawater-Metal content of individual cells
|  |  | CELL_VOLUME_SUBICE_PUMP | um^3 | Volume of cell in cubic microns
|  |  | CELL_TYPE_SUBICE_PUMP |  | Information about type of cell, including taxon, assigned a numeric code: 1=diatom, 2=autotrophic flagellate, 3=autotrophic picoplankton, 4=ciliate, 5=ice-diatom
|  |  | Fe_CELL_CONC_SUBICE_PUMP | amol/cell | Fe measured in a specific individual cell with SXRF (attomoles (10^-18 moles) per cell
|  |  | C_CELL_CONC_SUBICE_PUMP | fmol/cell | C measured in a specific individual cell with SXRF
|  |  | Si_CELL_CONC_SUBICE_PUMP | amol/cell | Si measured in a specific individual cell with SXRF (attomoles (10^-18 moles) per cell
|  |  | P_CELL_CONC_SUBICE_PUMP | amol/cell | P measured in a specific individual cell with SXRF (attomoles (10^-18 moles) per cell
|  |  | S_CELL_CONC_SUBICE_PUMP | amol/cell | S measured in a specific individual cell with SXRF (attomoles (10^-18 moles) per cell
|  |  | Mn_CELL_CONC_SUBICE_PUMP | amol/cell | Mn measured in a specific individual cell with SXRF (attomoles (10^-18 moles) per cell
|  |  | Co_CELL_CONC_SUBICE_PUMP | amol/cell | Co measured in a specific individual cell with SXRF (attomoles (10^-18 moles) per cell
|  |  | Ni_CELL_CONC_SUBICE_PUMP | amol/cell | Ni measured in a specific individual cell with SXRF (attomoles (10^-18 moles) per cell
|  |  | Cu_CELL_CONC_SUBICE_PUMP | amol/cell | Cu measured in a specific individual cell with SXRF (attomoles (10^-18 moles) per cell
|  |  | Zn_CELL_CONC_SUBICE_PUMP | amol/cell | Zn measured in a specific individual cell with SXRF (attomoles (10^-18 moles) per cell
Seawater-Proteins extracted from filtered particles
|  |  | Protein_0.2_to_3_TP_CONC_SUBICE_PUMP | ug/liter | Total extracted protein 0.2 - 3.0 micron size fraction
|  |  | PEP_VAAEAVLSMTK_NiSOD_ProSyn_TP_CONC_SUBICE_PUMP | fmol/liter | Nickel-containing superoxide dismutase [Synechococcus WH8102 and Prochlorococcus]. The letters correspond to abbreviations while the numbers are unique internal identifiers to differentiate sequences. Refer to Table S3 (PDF) for more information, including the sequence.
|  |  | PEP_SPYNQSLVANQIVNK_IdiA_Pro_TP_CONC_SUBICE_PUMP | fmol/liter | Iron ABC transporter, substrate binding protein (IdiA) [Prochlorococcus marinus MIT 9515]. The letters correspond to abbreviations while the numbers are unique internal identifiers to differentiate sequences. Refer to Table S3 (PDF) for more information, including the sequence.
|  |  | PEP_LHNFISSAESPK_Fld_Pro_TP_CONC_SUBICE_PUMP | fmol/liter | Flavodoxin [Prochlorococcus marinus MIT 9515]. The letters correspond to abbreviations while the numbers are unique internal identifiers to differentiate sequences. Refer to Table S3 (PDF) for more information, including the sequence.
|  |  | PEP_AGADMVGYVDK_Fld_Pro_TP_CONC_SUBICE_PUMP | fmol/liter | Flavodoxin [Prochlorococcus marinus MIT 9515]. The letters correspond to abbreviations while the numbers are unique internal identifiers to differentiate sequences. Refer to Table S3 (PDF) for more information, including the sequence.
|  |  | PEP_TVGIYYATTTGK_Fld_Pro_TP_CONC_SUBICE_PUMP | fmol/liter | Flavodoxin [Prochlorococcus marinus MIT 9515]. The letters correspond to abbreviations while the numbers are unique internal identifiers to differentiate sequences. Refer to Table S3 (PDF) for more information, including the sequence.
|  |  | PEP_VNSVIDAIAEAAK_P-II-glnB-glnK_Pro_TP_CONC_SUBICE_PUMP | fmol/liter | Nitrogen Regulatory Protein P-II glnB glnK [Prochlorococcus]. The letters correspond to abbreviations while the numbers are unique internal identifiers to differentiate sequences. Refer to Table S3 (PDF) for more information, including the sequence.
|  |  | PEP_LSHQAIAEAIGSTR_NtcA_Cyano_TP_CONC_SUBICE_PUMP | fmol/liter | Nitrogen Regulatory Protein NtcA [Cyanobacteria]. The letters correspond to abbreviations while the numbers are unique internal identifiers to differentiate sequences. Refer to Table S3 (PDF) for more information, including the sequence.
|  |  | PEP_SKLEDDPANPELILTAR_PhoP_Syn_TP_CONC_SUBICE_PUMP | fmol/liter | Two Component Phosphate Regulator PhoP [Synechococcus WH8109] (45% Identity to Bacillus subtilis PY79 PhoP). The letters correspond to abbreviations while the numbers are unique internal identifiers to differentiate sequences. Refer to Table S3 (PDF) for more information, including the sequence.
|  |  | PEP_LIDQDGVPVVFGGWTSASR_UreaTran_Pro_TP_CONC_SUBICE_PUMP | fmol/liter | Urea ABC transporter, substrate binding protein [Prochlorococcus marinus MIT 9215]. The letters correspond to abbreviations while the numbers are unique internal identifiers to differentiate sequences. Refer to Table S3 (PDF) for more information, including the sequence.
|  |  | PEP_VVGEDYLPLGNTEVAPIISK_UreaTran_Pro_TP_CONC_SUBICE_PUMP | fmol/liter | Urea ABC transporter, substrate binding protein [Prochlorococcus marinus MIT 9215]. The letters correspond to abbreviations while the numbers are unique internal identifiers to differentiate sequences. Refer to Table S3 (PDF) for more information, including the sequence.
|  |  | PEP_IEYIVEDGASDWPTFAEK_UreaTran_ProSyn_TP_CONC_SUBICE_PUMP | fmol/liter | Urea ABC transporter [Prochlorococcus and Synechococcus]. The letters correspond to abbreviations while the numbers are unique internal identifiers to differentiate sequences. Refer to Table S3 (PDF) for more information, including the sequence.
|  |  | PEP_IPEDIAFAESR_UreC_Pro_TP_CONC_SUBICE_PUMP | fmol/liter | Urease Alpha subunit UreC (Prochlorococcus). The letters correspond to abbreviations while the numbers are unique internal identifiers to differentiate sequences. Refer to Table S3 (PDF) for more information, including the sequence.
|  |  | PEP_VGVAGPVGSGK_UreG_Pro_TP_CONC_SUBICE_PUMP | fmol/liter | Urease UreG (Prochlorococcus). The letters correspond to abbreviations while the numbers are unique internal identifiers to differentiate sequences. Refer to Table S3 (PDF) for more information, including the sequence.
|  |  | PEP_FDYDGDYGTVLNR_UDP-sulfoquin_m-taxa_TP_CONC_SUBICE_PUMP | fmol/liter | sulfolipid (UDP-sulfoquinovose, multiple taxa). The letters correspond to abbreviations while the numbers are unique internal identifiers to differentiate sequences. Refer to Table S3 (PDF) for more information, including the sequence.
|  |  | PEP_NEAVENDLIVDNK_UDP-sulfoquin_Pro_TP_CONC_SUBICE_PUMP | fmol/liter | sulfolipid (UDP-sulfoquinovose; Prochlorococcus). The letters correspond to abbreviations while the numbers are unique internal identifiers to differentiate sequences. Refer to Table S3 (PDF) for more information, including the sequence.
|  |  | PEP_EAYPDFASAK_NH4-transporter_Pro_TP_CONC_SUBICE_PUMP | fmol/liter | Ammonium transporter [Prochlorococcus MIT9312]. The letters correspond to abbreviations while the numbers are unique internal identifiers to differentiate sequences. Refer to Table S3 (PDF) for more information, including the sequence.
|  |  | PEP_FDSLINSADNVMTYK_Glut-synt_Pro_TP_CONC_SUBICE_PUMP | fmol/liter | Glutamine synthetase, glutamate--ammonia ligase [Prochlorococcus marinus MIT 9215]. The letters correspond to abbreviations while the numbers are unique internal identifiers to differentiate sequences. Refer to Table S3 (PDF) for more information, including the sequence.
|  |  | PEP_EGYFPVSPNDTAQDIR_Glut-synt_Pro_TP_CONC_SUBICE_PUMP | fmol/liter | Glutamine synthetase, glutamate--ammonia ligase [Prochlorococcus marinus MIT 9215]. The letters correspond to abbreviations while the numbers are unique internal identifiers to differentiate sequences. Refer to Table S3 (PDF) for more information, including the sequence.
|  |  | PEP_HAPSFLAFTNPTTNSYK_Glut-synt_ProSyn_TP_CONC_SUBICE_PUMP | fmol/liter | Glutamine synthetase, glutamate--ammonia ligase [Prochlorococcus and Synechococcus]. The letters correspond to abbreviations while the numbers are unique internal identifiers to differentiate sequences. Refer to Table S3 (PDF) for more information, including the sequence.
|  |  | PEP_VASLTGADINYLPNPR_UDP-sulfoquin_Pro_TP_CONC_SUBICE_PUMP | fmol/liter | sulfolipid (UDP-sulfoquinovose; Prochlorococcus). The letters correspond to abbreviations while the numbers are unique internal identifiers to differentiate sequences. Refer to Table S3 (PDF) for more information, including the sequence.
Towed fish
Seawater-Carotenoid pigments determined by HPLC
|  |  | Allo_HPLC_TP_CONC_FISH | ng/liter | concentration of Alloxanthin measured using HPLC method
|  |  | Anth_HPLC_TP_CONC_FISH | ng/liter | concentration of Antheraxanthin measured using HPLC method
|  |  | Asta_HPLC_TP_CONC_FISH | ng/liter | concentration of Astaxanthinin measured using HPLC method
|  |  | But fuco_HPLC_TP_CONC_FISH | ng/liter | concentration of 19' Butanoyloxyfucoxanthin measured using HPLC method
|  |  | Cantha_HPLC_TP_CONC_FISH | ng/liter | concentration of Canthaxanthin measured using HPLC method
|  |  | Alpha Car_HPLC_TP_CONC_FISH | ng/liter | concentration of alpha-Carotene measured using HPLC method
|  |  | Beta Car_HPLC_TP_CONC_FISH | ng/liter | concentration of beta-Carotene measured using HPLC method
|  |  | Gamma Car_HPLC_TP_CONC_FISH | ng/liter | concentration of gamma-Carotene measured using HPLC method
|  |  | Delta Car_HPLC_TP_CONC_FISH | ng/liter | concentration of delta-Carotene measured using HPLC method
|  |  | Epsilon Car_HPLC_TP_CONC_FISH | ng/liter | concentration of epsilon-Carotene measured using HPLC method
|  |  | Croco_HPLC_TP_CONC_FISH | ng/liter | concentration of Crocoxanthin measured using HPLC method
|  |  | Diadchr_HPLC_TP_CONC_FISH | ng/liter | concentration of Diadinochrome I and II measured using HPLC method
|  |  | Diadino_HPLC_TP_CONC_FISH | ng/liter | concentration of Diadinoxanthin measured using HPLC method
|  |  | Diato_HPLC_TP_CONC_FISH | ng/liter | concentration of Diatoxanthin measured using HPLC method
|  |  | Dino_HPLC_TP_CONC_FISH | ng/liter | concentration of Dinoxanthin measured using HPLC method
|  |  | Echin_HPLC_TP_CONC_FISH | ng/liter | concentration of Echinenone measured using HPLC method
|  |  | Et 8 carot_HPLC_TP_CONC_FISH | ng/liter | concentration of Ethyl-apo-8'-carotenoate measured using HPLC method
|  |  | Fuco_HPLC_TP_CONC_FISH | ng/liter | concentration of Fucoxanthin measured using HPLC method
|  |  | Hex fuco_HPLC_TP_CONC_FISH | ng/liter | concentration of 19' hexanoyloxyfucoxanthin measured using HPLC method
|  |  | Lut_HPLC_TP_CONC_FISH | ng/liter | concentration of lutein measured using HPLC method
|  |  | Lyco_HPLC_TP_CONC_FISH | ng/liter | concentration of Lycopene measured using HPLC method
|  |  | Mg DVP_HPLC_TP_CONC_FISH | ng/liter | concentration of Mg 2,4 divinyl pheoporphyrin a5 monomethyl ester measured using HPLC method
|  |  | Monado_HPLC_TP_CONC_FISH | ng/liter | concentration of Monadoxanthin measured using HPLC method
|  |  | Myxo_HPLC_TP_CONC_FISH | ng/liter | concentration of Myxoxanthophyll measured using HPLC method
|  |  | Neo_HPLC_TP_CONC_FISH | ng/liter | concentration of Neoxanthin measured using HPLC method
|  |  | P 457_HPLC_TP_CONC_FISH | ng/liter | concentration of P-457 measured using HPLC method
|  |  | Perid_HPLC_TP_CONC_FISH | ng/liter | concentration of Peridinin measured using HPLC method
|  |  | Pras_HPLC_TP_CONC_FISH | ng/liter | concentration of Prasinoxanthin measured using HPLC method
|  |  | Siphx_HPLC_TP_CONC_FISH | ng/liter | concentration of Siphonaxanthin measured using HPLC method
|  |  | Siphn_HPLC_TP_CONC_FISH | ng/liter | concentration of Siphonein measured using HPLC method
|  |  | Vauch_HPLC_TP_CONC_FISH | ng/liter | concentration of Vaucheriaxanthin-ester measured using HPLC method
|  |  | Viola_HPLC_TP_CONC_FISH | ng/liter | concentration of Violaxanthin measured using HPLC method
|  |  | Zea_HPLC_TP_CONC_FISH | ng/liter | concentration of Zeaxanthin measured using HPLC method
|  |  | Gyrox_HPLC_TP_CONC_FISH | ng/liter | concentration of gyroxanthin-diester measured using HPLC method
Seawater-Chlorophyll pigments determined by HPLC
|  |  | Chl a_HPLC_TP_CONC_FISH | ng/liter | concentration of Chlorophyll a measured using HPLC method
|  |  | Chl b_HPLC_TP_CONC_FISH | ng/liter | concentration of Chlorophyll b measured using HPLC method
|  |  | Chl c1_HPLC_TP_CONC_FISH | ng/liter | concentration of Chlorophyll c1 measured using HPLC method
|  |  | Chl c2_HPLC_TP_CONC_FISH | ng/liter | concentration of Chlorophyll c2 measured using HPLC method
|  |  | Chl c3_HPLC_TP_CONC_FISH | ng/liter | concentration of Chlorophyll c3 measured using HPLC method
|  |  | Chl c1-chl c2_HPLC_TP_CONC_FISH | ng/liter | concentration of chlorophyll c1 + chlorophyll c2 measured using HPLC method
|  |  | Chl c TOT_HPLC_TP_CONC_FISH | ng/liter | sum of the concentrations of chl c1 + chl c2 + chl c3 when reported together
|  |  | Chl a allom_HPLC_TP_CONC_FISH | ng/liter | concentration of chlorophyll a allomer measured using HPLC method
|  |  | Chl a epimer_HPLC_TP_CONC_FISH | ng/liter | concentration of chlorophyll a epimer (ie. chl a') measured using HPLC method
|  |  | Chlide a_HPLC_TP_CONC_FISH | ng/liter | concentration of chlorophyllide a measured using HPLC method
|  |  | Chlide b_HPLC_TP_CONC_FISH | ng/liter | concentration of chlorophyllide b measured using HPLC method
|  |  | Me chlide a_HPLC_TP_CONC_FISH | ng/liter | concentration of methyl chlorophyllide a measured using HPLC method
|  |  | Me chlide b_HPLC_TP_CONC_FISH | ng/liter | concentration of methyl chlorophyllide b measured using HPLC method
|  |  | Et chlide a_HPLC_TP_CONC_FISH | ng/liter | concentration of ethyl chlorophyllide a measured using HPLC method
|  |  | Et chlide b_HPLC_TP_CONC_FISH | ng/liter | concentration of ethyl chlorophyllide b measured using HPLC method
|  |  | Phytin a_HPLC_TP_CONC_FISH | ng/liter | concentration of phaeophytin a measured using HPLC method
|  |  | Phytin b_HPLC_TP_CONC_FISH | ng/liter | concentration of phaeophytin b measured using HPLC method
|  |  | Phide a_HPLC_TP_CONC_FISH | ng/liter | concentration of phaeophorbide a measured using HPLC method
|  |  | Phide b_HPLC_TP_CONC_FISH | ng/liter | concentration of phaeophorbide b measured using HPLC method
|  |  | Pyrophytin a_HPLC_TP_CONC_FISH | ng/liter | concentration of Pyropheophytin a measured using HPLC method
|  |  | Pyrophytin b_HPLC_TP_CONC_FISH | ng/liter | concentration of Pyropheophytin b measured using HPLC method
|  |  | DV chl a_HPLC_TP_CONC_FISH | ng/liter | concentration of divinyl chlorophyll a measured using HPLC method
|  |  | DV chl b_HPLC_TP_CONC_FISH | ng/liter | concentration of divinyl chlorophyll b measured using HPLC method
|  |  | DV chl a epimer_HPLC_TP_CONC_FISH | ng/liter | concentration of divinyl chlorophyll a epimer (ie. DV chl a') measured using HPLC method
|  |  | DV chl b epimer_HPLC_TP_CONC_FISH | ng/liter | concentration of divinyl chlorophyll b epimer (ie. DV chl b') measured using HPLC method
|  |  | Chl a-DV chla_HPLC_TP_CONC_FISH | ng/liter | concentration of chlorophyll a + divinyl chlorophyll a measured using HPLC method
|  |  | Phytyl chl c_HPLC_TP_CONC_FISH | ng/liter | concentration of Phytylated chlorophyll c-like measured using HPLC method
Seawater-Fluorometric pigments
|  |  | CHLA_FLUOR_TP_CONC_FISH | ng/liter | Concentration of Chlorophyll a via fluorometric method without size fractionation of particles
|  |  | CHLA_FLUOR_LPT_CONC_FISH | ng/liter | Concentration of Chlorophyll a via fluorometric method collected on a prefilter (large particles)
|  |  | CHLA_FLUOR_SPT_CONC_FISH | ng/liter | Concentration of Chlorophyll a via fluorometric method collected on a main filter (small particles)
|  |  | PHAEO_FLUOR_TP_CONC_FISH | ng/liter | Concentration of phaeopigments via fluorometric method without size fractionation of particles
|  |  | PHAEO_FLUOR_LPT_CONC_FISH | ng/liter | Concentration of phaeopigments via fluorometric method collected on a prefilter (large particles)
|  |  | PHAEO_FLUOR_SPT_CONC_FISH | ng/liter | Concentration of phaeopigments via fluorometric method collected on a main filter (small particles)
Seawater-Proteins extracted from filtered particles
|  |  | Protein_0.2_to_3_TP_CONC_FISH | ug/liter | Total extracted protein 0.2 - 3.0 micron size fraction
|  |  | PEP_VAAEAVLSMTK_NiSOD_ProSyn_TP_CONC_FISH | fmol/liter | Nickel-containing superoxide dismutase [Synechococcus WH8102 and Prochlorococcus]. The letters correspond to abbreviations while the numbers are unique internal identifiers to differentiate sequences. Refer to Table S3 (PDF) for more information, including the sequence.
|  |  | PEP_SPYNQSLVANQIVNK_IdiA_Pro_TP_CONC_FISH | fmol/liter | Iron ABC transporter, substrate binding protein (IdiA) [Prochlorococcus marinus MIT 9515]. The letters correspond to abbreviations while the numbers are unique internal identifiers to differentiate sequences. Refer to Table S3 (PDF) for more information, including the sequence.
|  |  | PEP_LHNFISSAESPK_Fld_Pro_TP_CONC_FISH | fmol/liter | Flavodoxin [Prochlorococcus marinus MIT 9515]. The letters correspond to abbreviations while the numbers are unique internal identifiers to differentiate sequences. Refer to Table S3 (PDF) for more information, including the sequence.
|  |  | PEP_AGADMVGYVDK_Fld_Pro_TP_CONC_FISH | fmol/liter | Flavodoxin [Prochlorococcus marinus MIT 9515]. The letters correspond to abbreviations while the numbers are unique internal identifiers to differentiate sequences. Refer to Table S3 (PDF) for more information, including the sequence.
|  |  | PEP_TVGIYYATTTGK_Fld_Pro_TP_CONC_FISH | fmol/liter | Flavodoxin [Prochlorococcus marinus MIT 9515]. The letters correspond to abbreviations while the numbers are unique internal identifiers to differentiate sequences. Refer to Table S3 (PDF) for more information, including the sequence.
|  |  | PEP_VNSVIDAIAEAAK_P-II-glnB-glnK_Pro_TP_CONC_FISH | fmol/liter | Nitrogen Regulatory Protein P-II glnB glnK [Prochlorococcus]. The letters correspond to abbreviations while the numbers are unique internal identifiers to differentiate sequences. Refer to Table S3 (PDF) for more information, including the sequence.
|  |  | PEP_LSHQAIAEAIGSTR_NtcA_Cyano_TP_CONC_FISH | fmol/liter | Nitrogen Regulatory Protein NtcA [Cyanobacteria]. The letters correspond to abbreviations while the numbers are unique internal identifiers to differentiate sequences. Refer to Table S3 (PDF) for more information, including the sequence.
|  |  | PEP_SKLEDDPANPELILTAR_PhoP_Syn_TP_CONC_FISH | fmol/liter | Two Component Phosphate Regulator PhoP [Synechococcus WH8109] (45% Identity to Bacillus subtilis PY79 PhoP). The letters correspond to abbreviations while the numbers are unique internal identifiers to differentiate sequences. Refer to Table S3 (PDF) for more information, including the sequence.
|  |  | PEP_LIDQDGVPVVFGGWTSASR_UreaTran_Pro_TP_CONC_FISH | fmol/liter | Urea ABC transporter, substrate binding protein [Prochlorococcus marinus MIT 9215]. The letters correspond to abbreviations while the numbers are unique internal identifiers to differentiate sequences. Refer to Table S3 (PDF) for more information, including the sequence.
|  |  | PEP_VVGEDYLPLGNTEVAPIISK_UreaTran_Pro_TP_CONC_FISH | fmol/liter | Urea ABC transporter, substrate binding protein [Prochlorococcus marinus MIT 9215]. The letters correspond to abbreviations while the numbers are unique internal identifiers to differentiate sequences. Refer to Table S3 (PDF) for more information, including the sequence.
|  |  | PEP_IEYIVEDGASDWPTFAEK_UreaTran_ProSyn_TP_CONC_FISH | fmol/liter | Urea ABC transporter [Prochlorococcus and Synechococcus]. The letters correspond to abbreviations while the numbers are unique internal identifiers to differentiate sequences. Refer to Table S3 (PDF) for more information, including the sequence.
|  |  | PEP_IPEDIAFAESR_UreC_Pro_TP_CONC_FISH | fmol/liter | Urease Alpha subunit UreC (Prochlorococcus). The letters correspond to abbreviations while the numbers are unique internal identifiers to differentiate sequences. Refer to Table S3 (PDF) for more information, including the sequence.
|  |  | PEP_VGVAGPVGSGK_UreG_Pro_TP_CONC_FISH | fmol/liter | Urease UreG (Prochlorococcus). The letters correspond to abbreviations while the numbers are unique internal identifiers to differentiate sequences. Refer to Table S3 (PDF) for more information, including the sequence.
|  |  | PEP_FDYDGDYGTVLNR_UDP-sulfoquin_m-taxa_TP_CONC_FISH | fmol/liter | sulfolipid (UDP-sulfoquinovose, multiple taxa). The letters correspond to abbreviations while the numbers are unique internal identifiers to differentiate sequences. Refer to Table S3 (PDF) for more information, including the sequence.
|  |  | PEP_NEAVENDLIVDNK_UDP-sulfoquin_Pro_TP_CONC_FISH | fmol/liter | sulfolipid (UDP-sulfoquinovose; Prochlorococcus). The letters correspond to abbreviations while the numbers are unique internal identifiers to differentiate sequences. Refer to Table S3 (PDF) for more information, including the sequence.
|  |  | PEP_EAYPDFASAK_NH4-transporter_Pro_TP_CONC_FISH | fmol/liter | Ammonium transporter [Prochlorococcus MIT9312]. The letters correspond to abbreviations while the numbers are unique internal identifiers to differentiate sequences. Refer to Table S3 (PDF) for more information, including the sequence.
|  |  | PEP_FDSLINSADNVMTYK_Glut-synt_Pro_TP_CONC_FISH | fmol/liter | Glutamine synthetase, glutamate--ammonia ligase [Prochlorococcus marinus MIT 9215]. The letters correspond to abbreviations while the numbers are unique internal identifiers to differentiate sequences. Refer to Table S3 (PDF) for more information, including the sequence.
|  |  | PEP_EGYFPVSPNDTAQDIR_Glut-synt_Pro_TP_CONC_FISH | fmol/liter | Glutamine synthetase, glutamate--ammonia ligase [Prochlorococcus marinus MIT 9215]. The letters correspond to abbreviations while the numbers are unique internal identifiers to differentiate sequences. Refer to Table S3 (PDF) for more information, including the sequence.
|  |  | PEP_HAPSFLAFTNPTTNSYK_Glut-synt_ProSyn_TP_CONC_FISH | fmol/liter | Glutamine synthetase, glutamate--ammonia ligase [Prochlorococcus and Synechococcus]. The letters correspond to abbreviations while the numbers are unique internal identifiers to differentiate sequences. Refer to Table S3 (PDF) for more information, including the sequence.
|  |  | PEP_VASLTGADINYLPNPR_UDP-sulfoquin_Pro_TP_CONC_FISH | fmol/liter | sulfolipid (UDP-sulfoquinovose; Prochlorococcus). The letters correspond to abbreviations while the numbers are unique internal identifiers to differentiate sequences. Refer to Table S3 (PDF) for more information, including the sequence.

## DISSOLVED TEIS
KEYWORD | GROUP TITLE | SUBGROUP | PARAMETER | UNITS | PARAMETER DESCRIPTION
DISSOLVED TEIS
Boat-pump
Seawater-Dissolved ligands and inorganic elements
|  |  | Cu_Cu'_D_CONC_BOAT_PUMP | fmol/kg | Concentration of dissolved inorganic Cu
|  |  | L1Co_D_CONC_BOAT_PUMP | pmol/kg | Concentration of dissolved L1 Co- binding ligand
|  |  | L1Co_D_LogK_BOAT_PUMP |  | Log of the conditional stability constant for binding of Co by L1 Co- binding ligand
|  |  | L1Cu_D_CONC_BOAT_PUMP | nmol/kg | Concentration of dissolved L1 Cu-binding ligand
|  |  | L1Cu_D_LogK_BOAT_PUMP |  | Log of the conditional stability constant for binding of Cu by L1 Cu-binding ligand
|  |  | L2Cu_D_CONC_BOAT_PUMP | nmol/kg | Concentration of dissolved L2 Cu-binding ligand
|  |  | L2Cu_D_LogK_BOAT_PUMP |  | Log of the conditional stability constant for binding of Cu by L2 Cu-binding ligand
|  |  | Fe_Fe'_D_CONC_BOAT_PUMP | fmol/kg | Concentration of dissolved inorganic Fe
|  |  | LFe_D_CONC_BOAT_PUMP | nmol/kg | Concentration of dissolved iron binding ligand when only one ligand is determined
|  |  | LFe_D_LogK_BOAT_PUMP |  | Log of the conditional stability constant for binding of Fe by the dissolved Fe-binding ligand when only one ligand is determined
|  |  | LFe_S_CONC_BOAT_PUMP | nmol/kg | Concentration of the operationally defined soluble iron binding ligand when only one ligand (colloids excluded) is determined
|  |  | LFe_S_LogK_BOAT_PUMP |  | Log of the conditional stability constant for binding of Fe by the operationally defined soluble Fe-binding ligand (colloids excluded) when only one ligand is determined
|  |  | L1Fe_D_CONC_BOAT_PUMP | nmol/kg | Concentration of dissolved L1 Fe-binding ligand
|  |  | L1Fe_D_LogK_BOAT_PUMP |  | Log of the conditional stability constant for binding of Fe by L1 Fe-binding ligand
|  |  | L1Fe_S_CONC_BOAT_PUMP | nmol/kg | Concentration of the operationally-defined soluble L1 Fe-binding ligand (colloids excluded)
|  |  | L1Fe_S_LogK_BOAT_PUMP |  | Log of the conditional stability constant for binding of Fe by the operationally-defined soluble L1 Fe-binding ligand (colloids excluded)
|  |  | L2Fe_D_CONC_BOAT_PUMP | nmol/kg | Concentration of dissolved L2 Fe-binding ligand
|  |  | L2Fe_D_LogK_BOAT_PUMP |  | Log of the conditional stability constant for binding of Fe by L2 Fe-binding ligand
|  |  | L2Fe_S_CONC_BOAT_PUMP | nmol/kg | Concentration of the operationally-defined soluble L2 Fe-binding ligand (colloids excluded)
|  |  | L2Fe_S_LogK_BOAT_PUMP |  | Log of the conditional stability constant for binding of Fe by the operationally-defined soluble L2 Fe-binding ligand (colloids excluded)
|  |  | GSH_D_CONC_BOAT_PUMP | nmol/kg | Concentration of dissolved glutathione
|  |  | CYS_D_CONC_BOAT_PUMP | nmol/kg | Concentration of dissolved cysteine
|  |  | GAMMA-GLU-CYS_D_CONC_BOAT_PUMP | nmol/kg | Concentration of dissolved gamma-glutamyl-cysteine
|  |  | GLY-CYS_D_CONC_BOAT_PUMP | nmol/kg | Concentration of dissolved glycinyl-cysteine
|  |  | ARG-CYS_D_CONC_BOAT_PUMP | nmol/kg | Concentration of dissolved arginyl-cysteine
|  |  | HOMOCYS_D_CONC_BOAT_PUMP | nmol/kg | Concentration of dissolved homocysteine
|  |  | PC2_D_CONC_BOAT_PUMP | nmol/kg | Concentration of dissolved phytochelatin-2
|  |  | PC3_D_CONC_BOAT_PUMP | nmol/kg | Concentration of dissolved phytochelatin-3
|  |  | PC4_D_CONC_BOAT_PUMP | nmol/kg | Concentration of dissolved phytochelatin-4
|  |  | SECYS_D_CONC_BOAT_PUMP | nmol/kg | Concentration of dissolved selenocysteine
Seawater-Dissolved, total dissolvable and total artificial radionuclides
|  |  | Am_241_D_CONC_BOAT_PUMP | uBq/kg | Concentration (or activity) of dissolved 241Am
|  |  | Am_241_T_CONC_BOAT_PUMP | uBq/kg | Concentration (or activity) of total (unfiltered, dissolved plus total particulate) 241Am
|  |  | Cs_134_D_CONC_BOAT_PUMP | uBq/kg | Concentration (or activity) of dissolved 134Cs
|  |  | Cs_134_T_CONC_BOAT_PUMP | uBq/kg | Concentration (or activity) of total (unfiltered, dissolved plus total particulate) 134Cs
|  |  | Cs_137_D_CONC_BOAT_PUMP | uBq/kg | Concentration (or activity) of dissolved 137Cs
|  |  | Cs_137_T_CONC_BOAT_PUMP | uBq/kg | Concentration (or activity) of total (unfiltered, dissolved plus total particulate) 137Cs
|  |  | I_129_D_CONC_BOAT_PUMP | atoms/kg | Concentration of dissolved 129I
|  |  | Np_237_D_CONC_BOAT_PUMP | uBq/kg | Concentration of dissolved 237Np
|  |  | Np_237_T_CONC_BOAT_PUMP | uBq/kg | Concentration of total (unfiltered, dissolved plus total particulate) 237Np
|  |  | Pu_238_D_CONC_BOAT_PUMP | uBq/kg | Concentration (or activity) of dissolved 238Pu
|  |  | Pu_238_T_CONC_BOAT_PUMP | uBq/kg | Concentration (or activity) of total (unfiltered, dissolved plus total particulate) 238Pu
|  |  | Pu_239_D_CONC_BOAT_PUMP | uBq/kg | Concentration of dissolved 239Pu
|  |  | Pu_239_T_CONC_BOAT_PUMP | uBq/kg | Concentration of total (unfiltered, dissolved plus total particulate) 239Pu
|  |  | Pu_239_Pu_240_D_CONC_BOAT_PUMP | uBq/kg | Concentration (or activity) of dissolved 239Pu+240Pu
|  |  | Pu_239_Pu_240_T_CONC_BOAT_PUMP | uBq/kg | Concentration (or activity) of total (unfiltered, dissolved plus total particulate) 239Pu+240Pu
|  |  | Pu_240_239_D_RATIO_BOAT_PUMP |  | Atom ratio of given isotopes for dissolved Pu
|  |  | Pu_240_239_T_RATIO_BOAT_PUMP |  | Atom ratio of given isotopes for total (unfiltered, dissolved plus total particulate) Pu
|  |  | Pu_240_D_CONC_BOAT_PUMP | uBq/kg | Concentration of dissolved 240Pu
|  |  | Pu_240_T_CONC_BOAT_PUMP | uBq/kg | Concentration of total (unfiltered, dissolved plus total particulate) 240Pu
|  |  | Sr_90_D_CONC_BOAT_PUMP | uBq/kg | Concentration (or activity) of dissolved 90Sr
|  |  | Sr_90_T_CONC_BOAT_PUMP | uBq/kg | Concentration (or activity) of total (unfiltered, dissolved plus total particulate) 90Sr
|  |  | U_236_238_D_RATIO_BOAT_PUMP | per 10^12 | Atom ratio of given isotopes for dissolved U expressed in parts per 10^12
|  |  | U_236_238_T_RATIO_BOAT_PUMP | per 10^12 | Atom ratio of given isotopes for total (unfiltered, dissolved plus total particulate) U expressed in parts per 10^12
|  |  | U_236_D_CONC_BOAT_PUMP | atoms/kg | Concentration of dissolved 236U
|  |  | U_236_T_CONC_BOAT_PUMP | atoms/kg | Concentration of total (unfiltered, dissolved plus total particulate) 236U
Seawater-Dissolved, total dissolvable and total lead isotopes
|  |  | Pb_206_204_D_RATIO_BOAT_PUMP |  | Atom ratio of given isotopes for dissolved Pb referenced to {NBS981}
|  |  | Pb_206_204_TD_RATIO_BOAT_PUMP |  | Atom ratio of given isotopes of total dissolvable Pb isotopes referenced to {NBS981} (dissolved plus reactive particulate phase that dissolves while stored acidified)
|  |  | Pb_206_204_T_RATIO_BOAT_PUMP |  | Atom ratio of given isotopes of total (unfiltered, dissolved plus total particulate) Pb isotopes referenced to {NBS981}
|  |  | Pb_206_207_D_RATIO_BOAT_PUMP |  | Atom ratio of given isotopes for dissolved Pb referenced to {NBS981}
|  |  | Pb_206_207_TD_RATIO_BOAT_PUMP |  | Atom ratio of given isotopes of total dissolvable Pb isotopes referenced to {NBS981} (dissolved plus reactive particulate phase that dissolves while stored acidified)
|  |  | Pb_206_207_T_RATIO_BOAT_PUMP |  | Atom ratio of given isotopes of total (unfiltered, dissolved plus total particulate) Pb isotopes referenced to {NBS981}
|  |  | Pb_208_207_D_RATIO_BOAT_PUMP |  | Atom ratio of given isotopes for dissolved Pb referenced to {NBS981}
|  |  | Pb_208_207_TD_RATIO_BOAT_PUMP |  | Atom ratio of given isotopes of total dissolvable Pb isotopes referenced to {NBS981} (dissolved plus reactive particulate phase that dissolves while stored acidified)
|  |  | Pb_208_207_T_RATIO_BOAT_PUMP |  | Atom ratio of given isotopes of total (unfiltered, dissolved plus total particulate) Pb isotopes referenced to {NBS981}
|  |  | Pb_207_204_D_RATIO_BOAT_PUMP |  | Atom ratio of given isotopes for dissolved Pb referenced to {NBS981}
|  |  | Pb_207_204_TD_RATIO_BOAT_PUMP |  | Atom ratio of given isotopes of total dissolvable Pb isotopes referenced to {NBS981} (dissolved plus reactive particulate phase that dissolves while stored acidified)
|  |  | Pb_207_204_T_RATIO_BOAT_PUMP |  | Atom ratio of given isotopes of total (unfiltered, dissolved plus total particulate) Pb isotopes referenced to {NBS981}
|  |  | Pb_208_204_D_RATIO_BOAT_PUMP |  | Atom ratio of given isotopes for dissolved Pb referenced to {NBS981}
|  |  | Pb_208_204_TD_RATIO_BOAT_PUMP |  | Atom ratio of given isotopes of total dissolvable Pb isotopes referenced to {NBS981} (dissolved plus reactive particulate phase that dissolves while stored acidified)
|  |  | Pb_208_204_T_RATIO_BOAT_PUMP |  | Atom ratio of given isotopes of total (unfiltered, dissolved plus total particulate) Pb isotopes referenced to {NBS981}
|  |  | Pb_208_206_D_RATIO_BOAT_PUMP |  | Atom ratio of given isotopes for dissolved Pb referenced to {NBS981}
|  |  | Pb_208_206_TD_RATIO_BOAT_PUMP |  | Atom ratio of given isotopes of total dissolvable Pb isotopes referenced to {NBS981} (dissolved plus reactive particulate phase that dissolves while stored acidified)
|  |  | Pb_208_206_T_RATIO_BOAT_PUMP |  | Atom ratio of given isotopes of total (unfiltered, dissolved plus total particulate) Pb isotopes referenced to {NBS981}
Seawater-Dissolved, total dissolvable and total natural radionuclides
|  |  | Ac_227_T_CONC_BOAT_PUMP | uBq/kg | Concentration (or activity) of total (unfiltered, dissolved plus total particulate) 227Ac
|  |  | Ac_227_D_CONC_BOAT_PUMP | uBq/kg | Concentration (or activity) of dissolved 227Ac
|  |  | Be_10_T_CONC_BOAT_PUMP | atoms/kg | Concentration (or activity) of total (unfiltered, dissolved plus total particulate) 10Be
|  |  | Be_10_D_CONC_BOAT_PUMP | atoms/kg | Concentration (or activity) of dissolved 10Be
|  |  | Be_7_T_CONC_BOAT_PUMP | uBq/kg | Concentration (or activity) of total (unfiltered, dissolved plus total particulate) 7Be
|  |  | Be_7_D_CONC_BOAT_PUMP | uBq/kg | Concentration (or activity) of dissolved 7Be
|  |  | Pa_231_T_CONC_BOAT_PUMP | uBq/kg | Concentration (or activity) of total (unfiltered, dissolved plus total particulate) 231Pa
|  |  | Pa_231_D_CONC_BOAT_PUMP | uBq/kg | Concentration (or activity) of dissolved 231Pa
|  |  | Pa_231_C_CONC_BOAT_PUMP | uBq/kg | Concentration (or activity) of colloidal 231Pa
|  |  | Pa_231_S_CONC_BOAT_PUMP | uBq/kg | Concentration (or activity) of soluble 231Pa
|  |  | Pb_210_T_CONC_BOAT_PUMP | mBq/kg | Concentration (or activity) of total (unfiltered, dissolved plus total particulate) 210Pb
|  |  | Pb_210_D_CONC_BOAT_PUMP | mBq/kg | Concentration (or activity) of dissolved 210Pb
|  |  | Po_210_T_CONC_BOAT_PUMP | mBq/kg | Concentration (or activity) of total (unfiltered, dissolved plus total particulate) 210Po
|  |  | Po_210_D_CONC_BOAT_PUMP | mBq/kg | Concentration (or activity) of dissolved 210Po
|  |  | Ra_223_T_CONC_BOAT_PUMP | uBq/kg | Concentration (or activity) of total (unfiltered, dissolved plus total particulate) 223Ra
|  |  | Ra_223_D_CONC_BOAT_PUMP | uBq/kg | Concentration (or activity) of dissolved 223Ra
|  |  | Ra_224_T_CONC_BOAT_PUMP | uBq/kg | Concentration (or activity) of total (unfiltered, dissolved plus total particulate) 224Ra
|  |  | Ra_224_D_CONC_BOAT_PUMP | mBq/kg | Concentration (or activity) of dissolved 224Ra
|  |  | Ra_226_T_CONC_BOAT_PUMP | mBq/kg | Concentration (or activity) of total (unfiltered, dissolved plus total particulate) 226Ra
|  |  | Ra_226_D_CONC_BOAT_PUMP | mBq/kg | Concentration (or activity) of dissolved 226Ra
|  |  | Ra_226_TD_CONC_BOAT_PUMP | mBq/kg | Concentration (or activity) of total dissolvable 226Ra (dissolved plus reactive particulate phase that dissolves while stored acidified)
|  |  | Ra_228_T_CONC_BOAT_PUMP | mBq/kg | Concentration (or activity) of total (unfiltered, dissolved plus total particulate) 228Ra
|  |  | Ra_228_D_CONC_BOAT_PUMP | mBq/kg | Concentration (or activity) of dissolved 228Ra
|  |  | Rn_222_T_CONC_BOAT_PUMP | mBq/kg | Concentration (or activity) of total 222Rn
|  |  | Th_228_T_CONC_BOAT_PUMP | uBq/kg | Concentration (or activity) of total (unfiltered, dissolved plus total particulate) 228Th
|  |  | Th_228_D_CONC_BOAT_PUMP | uBq/kg | Concentration (or activity) of dissolved 228Th
|  |  | Th_230_T_CONC_BOAT_PUMP | uBq/kg | Concentration (or activity) of total (unfiltered, dissolved plus total particulate) 230Th
|  |  | Th_230_D_CONC_BOAT_PUMP | uBq/kg | Concentration (or activity) of dissolved 230Th
|  |  | Th_230_C_CONC_BOAT_PUMP | uBq/kg | Concentration (or activity) of colloidal 230Th
|  |  | Th_230_S_CONC_BOAT_PUMP | uBq/kg | Concentration (or activity) of soluble 230Th
|  |  | Th_232_T_CONC_BOAT_PUMP | pmol/kg | Concentration (or activity) of total (unfiltered, dissolved plus total particulate) 232Th
|  |  | Th_232_D_CONC_BOAT_PUMP | pmol/kg | Concentration (or activity) of dissolved 232Th
|  |  | Th_232_C_CONC_BOAT_PUMP | pmol/kg | Concentration (or activity) of colloidal 232Th
|  |  | Th_232_S_CONC_BOAT_PUMP | pmol/kg | Concentration (or activity) of soluble 232Th
|  |  | Th_234_T_CONC_BOAT_PUMP | mBq/kg | Concentration (or activity) of total (unfiltered, dissolved plus total particulate) 234Th
|  |  | Th_234_D_CONC_BOAT_PUMP | mBq/kg | Concentration (or activity) of dissolved 234Th
|  |  | U_238_D_CONC_BOAT_PUMP | nmol/kg | Concentration of dissoved 238U
|  |  | U_234_238_T_DELTA_BOAT_PUMP | per 10^3 | Atom ratio of total U isotopes (unfiltered, dissolved plus total particulate) expressed in conventional DELTA notation referenced to secular equilibrium
|  |  | U_234_238_D_DELTA_BOAT_PUMP | per 10^3 | Atom ratio of dissolved U isotopes expressed in conventional DELTA notation referenced to secular equilibrium
Seawater-Dissolved, total dissolvable and total radiogenic isotopes
|  |  | Hf_176_177_D_EPSILON_BOAT_PUMP | per 10^4 | Atom ratio of dissolved Hf isotopes expressed in conventional EPSILON notation
|  |  | Hf_176_177_TD_EPSILON_BOAT_PUMP | per 10^4 | Atom ratio of total dissolvable Hf isotopes expressed in conventional EPSILON notation (dissolved plus reactive particulate phase that dissolves while stored acidified)
|  |  | Hf_176_177_T_EPSILON_BOAT_PUMP | per 10^4 | Atom ratio of total (unfiltered, dissolved plus total particulate) Hf isotopes expressed in conventional EPSILON notation
|  |  | Nd_143_144_D_EPSILON_BOAT_PUMP | per 10^4 | Atom ratio of dissolved Nd isotopes expressed in conventional EPSILON notation
|  |  | Nd_143_144_TD_EPSILON_BOAT_PUMP | per 10^4 | Atom ratio of total dissolvable Nd isotopes expressed in conventional EPSILON notation (dissolved plus reactive particulate phase that dissolves while stored acidified)
|  |  | Nd_143_144_T_EPSILON_BOAT_PUMP | per 10^4 | Atom ratio of total (unfiltered, dissolved plus total particulate) Nd isotopes expressed in conventional EPSILON notation
|  |  | Os_187_188_D_RATIO_BOAT_PUMP |  | Atom ratio of given isotopes for dissolved Os
|  |  | Os_187_188_TD_RATIO_BOAT_PUMP |  | Atom ratio of total dissolvable Os isotopes (dissolved plus reactive particulate phase that dissolves while stored acidified)
|  |  | Os_187_188_T_RATIO_BOAT_PUMP |  | Atom ratio of total (unfiltered, dissolved plus total particulate) Os isotopes
|  |  | Sr_87_86_D_RATIO_BOAT_PUMP |  | Atom ratio of dissolved Sr isotopes
|  |  | Sr_87_86_TD_RATIO_BOAT_PUMP |  | Atom ratio of total dissolvable Sr isotopes (dissolved plus reactive particulate phase that dissolves while stored acidified)
|  |  | Sr_87_86_T_RATIO_BOAT_PUMP |  | Atom ratio of total (unfiltered, dissolved plus total particulate) Sr isotopes
Seawater-Dissolved, total dissolvable and total rare earth elements
|  |  | Y_D_CONC_BOAT_PUMP | pmol/kg | Concentration of dissolved Yttrium
|  |  | Y_TD_CONC_BOAT_PUMP | pmol/kg | Concentration of total dissolvable Y (dissolved plus reactive particulate phase that dissolves while stored acidified)
|  |  | Y_T_CONC_BOAT_PUMP | pmol/kg | Concentration of total Y (unfiltered, dissolved plus total particulate)
|  |  | La_D_CONC_BOAT_PUMP | pmol/kg | Concentration of dissolved La
|  |  | La_TD_CONC_BOAT_PUMP | pmol/kg | Concentration of total dissolvable La (dissolved plus reactive particulate phase that dissolves while stored acidified)
|  |  | La_T_CONC_BOAT_PUMP | pmol/kg | Concentration of total La (unfiltered, dissolved plus total particulate)
|  |  | Ce_D_CONC_BOAT_PUMP | pmol/kg | Concentration of dissolved Ce
|  |  | Ce_TD_CONC_BOAT_PUMP | pmol/kg | Concentration of total dissolvable Ce (dissolved plus reactive particulate phase that dissolves while stored acidified)
|  |  | Ce_T_CONC_BOAT_PUMP | pmol/kg | Concentration of total Ce (unfiltered, dissolved plus total particulate)
|  |  | Pr_D_CONC_BOAT_PUMP | pmol/kg | Concentration of dissolved Pr
|  |  | Pr_TD_CONC_BOAT_PUMP | pmol/kg | Concentration of total dissolvable Pr (dissolved plus reactive particulate phase that dissolves while stored acidified)
|  |  | Pr_T_CONC_BOAT_PUMP | pmol/kg | Concentration of total Pr (unfiltered, dissolved plus total particulate)
|  |  | Nd_D_CONC_BOAT_PUMP | pmol/kg | Concentration of dissolved Nd
|  |  | Nd_TD_CONC_BOAT_PUMP | pmol/kg | Concentration of total dissolvable Nd (dissolved plus reactive particulate phase that dissolves while stored acidified)
|  |  | Nd_T_CONC_BOAT_PUMP | pmol/kg | Concentration of total Nd (unfiltered, dissolved plus total particulate)
|  |  | Sm_D_CONC_BOAT_PUMP | pmol/kg | Concentration of dissolved Sm
|  |  | Sm_TD_CONC_BOAT_PUMP | pmol/kg | Concentration of total dissolvable Sm (dissolved plus reactive particulate phase that dissolves while stored acidified)
|  |  | Sm_T_CONC_BOAT_PUMP | pmol/kg | Concentration of total Sm (unfiltered, dissolved plus total particulate)
|  |  | Eu_D_CONC_BOAT_PUMP | pmol/kg | Concentration of dissolved Eu
|  |  | Eu_TD_CONC_BOAT_PUMP | pmol/kg | Concentration of total dissolvable Eu (dissolved plus reactive particulate phase that dissolves while stored acidified)
|  |  | Eu_T_CONC_BOAT_PUMP | pmol/kg | Concentration of total Eu (unfiltered, dissolved plus total particulate)
|  |  | Gd_D_CONC_BOAT_PUMP | pmol/kg | Concentration of dissolved Gd
|  |  | Gd_TD_CONC_BOAT_PUMP | pmol/kg | Concentration of total dissolvable Gd (dissolved plus reactive particulate phase that dissolves while stored acidified)
|  |  | Gd_T_CONC_BOAT_PUMP | pmol/kg | Concentration of total Gd (unfiltered, dissolved plus total particulate)
|  |  | Tb_D_CONC_BOAT_PUMP | pmol/kg | Concentration of dissolved Tb
|  |  | Tb_TD_CONC_BOAT_PUMP | pmol/kg | Concentration of total dissolvable Tb (dissolved plus reactive particulate phase that dissolves while stored acidified)
|  |  | Tb_T_CONC_BOAT_PUMP | pmol/kg | Concentration of total Tb (unfiltered, dissolved plus total particulate)
|  |  | Dy_D_CONC_BOAT_PUMP | pmol/kg | Concentration of dissolved Dy
|  |  | Dy_TD_CONC_BOAT_PUMP | pmol/kg | Concentration of total dissolvable Dy (dissolved plus reactive particulate phase that dissolves while stored acidified)
|  |  | Dy_T_CONC_BOAT_PUMP | pmol/kg | Concentration of total Dy (unfiltered, dissolved plus total particulate)
|  |  | Ho_D_CONC_BOAT_PUMP | pmol/kg | Concentration of dissolved Ho
|  |  | Ho_TD_CONC_BOAT_PUMP | pmol/kg | Concentration of total dissolvable Ho (dissolved plus reactive particulate phase that dissolves while stored acidified)
|  |  | Ho_T_CONC_BOAT_PUMP | pmol/kg | Concentration of total Ho (unfiltered, dissolved plus total particulate)
|  |  | Er_D_CONC_BOAT_PUMP | pmol/kg | Concentration of dissolved Er
|  |  | Er_TD_CONC_BOAT_PUMP | pmol/kg | Concentration of total dissolvable Er (dissolved plus reactive particulate phase that dissolves while stored acidified)
|  |  | Er_T_CONC_BOAT_PUMP | pmol/kg | Concentration of total Er (unfiltered, dissolved plus total particulate)
|  |  | Tm_D_CONC_BOAT_PUMP | pmol/kg | Concentration of dissolved Tm
|  |  | Tm_TD_CONC_BOAT_PUMP | pmol/kg | Concentration of total dissolvable Tm (dissolved plus reactive particulate phase that dissolves while stored acidified)
|  |  | Tm_T_CONC_BOAT_PUMP | pmol/kg | Concentration of total Tm (unfiltered, dissolved plus total particulate)
|  |  | Yb_D_CONC_BOAT_PUMP | pmol/kg | Concentration of dissolved Yb
|  |  | Yb_TD_CONC_BOAT_PUMP | pmol/kg | Concentration of total dissolvable Yb (dissolved plus reactive particulate phase that dissolves while stored acidified)
|  |  | Yb_T_CONC_BOAT_PUMP | pmol/kg | Concentration of total Yb (unfiltered, dissolved plus total particulate)
|  |  | Lu_D_CONC_BOAT_PUMP | pmol/kg | Concentration of dissolved Lu
|  |  | Lu_TD_CONC_BOAT_PUMP | pmol/kg | Concentration of total dissolvable Lu (dissolved plus reactive particulate phase that dissolves while stored acidified)
|  |  | Lu_T_CONC_BOAT_PUMP | pmol/kg | Concentration of total Lu (unfiltered, dissolved plus total particulate)
Seawater-Dissolved, total dissolvable and total trace element isotopes
|  |  | Ba_138_134_D_DELTA_BOAT_PUMP | per 10^3 | Atom ratio of dissolved Ba isotopes expressed in conventional DELTA notation referenced to {NIST 3104a}
|  |  | Ba_138_134_TD_DELTA_BOAT_PUMP | per 10^3 | Atom ratio of total dissolvable Ba isotopes expressed in conventional DELTA notation referenced to {NIST 3104a} (dissolved plus reactive particulate phase that dissolves while stored acidified)
|  |  | Ba_138_134_T_DELTA_BOAT_PUMP | per 10^3 | Atom ratio of total (unfiltered, dissolved plus total particulate) Ba isotopes expressed in conventional DELTA notation referenced to {NIST 3104a}
|  |  | Cd_114_110_D_DELTA_BOAT_PUMP | per 10^3 | Atom ratio of dissolved Cd isotopes expressed in conventional DELTA notation referenced to {NIST3108}
|  |  | Cd_114_110_TD_DELTA_BOAT_PUMP | per 10^3 | Atom ratio of total dissolvable Cd isotopes expressed in conventional DELTA notation referenced to {NIST3108} (dissolved plus reactive particulate phase that dissolves while stored acidified)
|  |  | Cd_114_110_T_DELTA_BOAT_PUMP | per 10^3 | Atom ratio of total (unfiltered, dissolved plus total particulate) Cd isotopes expressed in conventional DELTA notation referenced to {NIST3108}
|  |  | Cu_65_63_D_DELTA_BOAT_PUMP | per 10^3 | Atom ratio of dissolved Cu isotopes expressed in conventional DELTA notation referenced to {NIST976} (obtained following UV or H202 oxidation)
|  |  | Cu_65_63_TD_DELTA_BOAT_PUMP | per 10^3 | Atom ratio of total dissolvable Cu isotopes expressed in conventional DELTA notation referenced to {NIST976} (dissolved plus reactive particulate phase that dissolves while stored acidified)
|  |  | Cu_65_63_T_DELTA_BOAT_PUMP | per 10^3 | Atom ratio of total (unfiltered, dissolved plus total particulate) Cu isotopes expressed in conventional DELTA notation referenced to {NIST976}
|  |  | Cr_53_52_D_DELTA_BOAT_PUMP | per 10^3 | Atom ratio of dissolved Cr isotopes expressed in conventional DELTA notation referenced to {SRM979}
|  |  | Cr_53_52_TD_DELTA_BOAT_PUMP | per 10^3 | Atom ratio of total dissolvable Cr isotopes expressed in conventional DELTA notation referenced to {SRM979} (dissolved plus reactive particulate phase that dissolves while stored acidified)
|  |  | Cr_53_52_T_DELTA_BOAT_PUMP | per 10^3 | Atom ratio of total (unfiltered, dissolved plus total particulate) Cr isotopes expressed in conventional DELTA notation referenced to {SRM979}
|  |  | Fe_56_54_D_DELTA_BOAT_PUMP | per 10^3 | Atom ratio of dissolved Fe isotopes expressed in conventional DELTA notation referenced to {IRMM-14}
|  |  | Fe_56_54_TD_DELTA_BOAT_PUMP | per 10^3 | Atom ratio of total dissolvable Fe isotopes expressed in conventional DELTA notation referenced to {IRMM-14} (dissolved plus reactive particulate phase that dissolves while stored acidified)
|  |  | Fe_56_54_T_DELTA_BOAT_PUMP | per 10^3 | Atom ratio of total (unfiltered, dissolved plus total particulate) Fe isotopes expressed in conventional DELTA notation referenced to {IRMM-14}
|  |  | Li_7_6_D_DELTA_BOAT_PUMP | per 10^3 | Atom ratio of dissolved Li isotopes expressed in conventional DELTA notation referenced to {L-SVEC}
|  |  | Li_7_6_TD_DELTA_BOAT_PUMP | per 10^3 | Atom ratio of total dissolvable Li isotopes expressed in conventional DELTA notation referenced to {L-SVEC} (dissolved plus reactive particulate phase that dissolves while stored acidified)
|  |  | Li_7_6_T_DELTA_BOAT_PUMP | per 10^3 | Atom ratio of total (unfiltered, dissolved plus total particulate) Li isotopes expressed in conventional DELTA notation referenced to {L-SVEC}
|  |  | Mo_98_95_D_DELTA_BOAT_PUMP | per 10^3 | Atom ratio of dissolved Mo isotopes expressed in conventional DELTA notation referenced to {NIST3134}
|  |  | Mo_98_95_TD_DELTA_BOAT_PUMP | per 10^3 | Atom ratio of total dissolvable Mo isotopes expressed in conventional DELTA notation referenced to {NIST3134} (dissolved plus reactive particulate phase that dissolves while stored acidified)
|  |  | Mo_98_95_T_DELTA_BOAT_PUMP | per 10^3 | Atom ratio of total (unfiltered, dissolved plus total particulate) Mo isotopes expressed in conventional DELTA notation referenced to {NIST3134}
|  |  | Ni_60_58_D_DELTA_BOAT_PUMP | per 10^3 | Atom ratio of dissolved Ni isotopes expressed in conventional DELTA notation referenced to {NIST986}
|  |  | Ni_60_58_TD_DELTA_BOAT_PUMP | per 10^3 | Atom ratio of total dissolvable Ni isotopes expressed in conventional DELTA notation referenced to {NIST986} (dissolved plus reactive particulate phase that dissolves while stored acidified)
|  |  | Ni_60_58_T_DELTA_BOAT_PUMP | per 10^3 | Atom ratio of total (unfiltered, dissolved plus total particulate) Ni isotopes expressed in conventional DELTA notation referenced to {NIST986}
|  |  | Zn_66_64_D_DELTA_BOAT_PUMP | per 10^3 | Atom ratio of dissolved Zn isotopes expressed in conventional DELTA notation referenced to {Lyon-JMC}
|  |  | Zn_66_64_TD_DELTA_BOAT_PUMP | per 10^3 | Atom ratio of total dissolvable Zn isotopes expressed in conventional DELTA notation referenced to {Lyon-JMC} (dissolved plus reactive particulate phase that dissolves while stored acidified)
|  |  | Zn_66_64_T_DELTA_BOAT_PUMP | per 10^3 | Atom ratio of total (unfiltered, dissolved plus total particulate) Zn isotopes expressed in conventional DELTA notation referenced to {Lyon-JMC}
Seawater-Dissolved, total dissolvable and total trace elements
|  |  | Ag_D_CONC_BOAT_PUMP | pmol/kg | Concentration of dissolved Ag
|  |  | Ag_TD_CONC_BOAT_PUMP | pmol/kg | Concentration of total dissolvable Ag (dissolved plus reactive particulate phase that dissolves while stored acidified)
|  |  | Ag_T_CONC_BOAT_PUMP | pmol/kg | Concentration of total Ag (unfiltered, dissolved plus total particulate)
|  |  | Al_D_CONC_BOAT_PUMP | nmol/kg | Concentration of dissolved Al
|  |  | Al_TD_CONC_BOAT_PUMP | nmol/kg | Concentration of total dissolvable Al (dissolved plus reactive particulate phase that dissolves while stored acidified)
|  |  | Al_T_CONC_BOAT_PUMP | nmol/kg | Concentration of total Al (unfiltered, dissolved plus total particulate)
|  |  | As_D_CONC_BOAT_PUMP | nmol/kg | Concentration of dissolved As
|  |  | As_DM_D_CONC_BOAT_PUMP | nmol/kg | Concentration of dissolved di-methyl As
|  |  | As_III_D_CONC_BOAT_PUMP | nmol/kg | Concentration of dissolved As(III)
|  |  | As_III_V_D_CONC_BOAT_PUMP | nmol/kg | Concentration of dissolved As (III+V) (total inorganic As)
|  |  | As_MM_D_CONC_BOAT_PUMP | nmol/kg | Concentration of dissolved mono-methyl As
|  |  | As_TD_CONC_BOAT_PUMP | nmol/kg | Concentration of total dissolvable As (dissolved plus reactive particulate phase that dissolves while stored acidified)
|  |  | As_T_CONC_BOAT_PUMP | nmol/kg | Concentration of total As (unfiltered, dissolved plus total particulate)
|  |  | Ba_D_CONC_BOAT_PUMP | nmol/kg | Concentration of dissolved Ba
|  |  | Ba_TD_CONC_BOAT_PUMP | nmol/kg | Concentration of total dissolvable Ba (dissolved plus reactive particulate phase that dissolves while stored acidified)
|  |  | Ba_T_CONC_BOAT_PUMP | nmol/kg | Concentration of total Ba (unfiltered, dissolved plus total particulate)
|  |  | Be_D_CONC_BOAT_PUMP | pmol/kg | Concentration of dissolved Be
|  |  | Be_TD_CONC_BOAT_PUMP | pmol/kg | Concentration of total dissolvable Be (dissolved plus reactive particulate phase that dissolves while stored acidified)
|  |  | Be_T_CONC_BOAT_PUMP | pmol/kg | Concentration of total Be (unfiltered, dissolved plus total particulate)
|  |  | Bi_D_CONC_BOAT_PUMP | pmol/kg | Concentration of dissolved Bi
|  |  | Bi_TD_CONC_BOAT_PUMP | pmol/kg | Concentration of total dissolvable Bi (dissolved plus reactive particulate phase that dissolves while stored acidified)
|  |  | Bi_T_CONC_BOAT_PUMP | pmol/kg | Concentration of total Bi (unfiltered, dissolved plus total particulate)
|  |  | Cd_D_CONC_BOAT_PUMP | nmol/kg | Concentration of dissolved Cd
|  |  | Cd_TD_CONC_BOAT_PUMP | nmol/kg | Concentration of total dissolvable Cd (dissolved plus reactive particulate phase that dissolves while stored acidified)
|  |  | Cd_T_CONC_BOAT_PUMP | nmol/kg | Concentration of total Cd (unfiltered, dissolved plus total particulate)
|  |  | Co_D_CONC_BOAT_PUMP | pmol/kg | Concentration of dissolved Co (after UV oxidation)
|  |  | Co_DL_CONC_BOAT_PUMP | pmol/kg | Concentration of dissolved labile Co
|  |  | Co_TD_CONC_BOAT_PUMP | pmol/kg | Concentration of total dissolvable Co (dissolved plus reactive particulate phase that dissolves while stored acidified)
|  |  | Co_T_CONC_BOAT_PUMP | pmol/kg | Concentration of total Co (unfiltered, dissolved plus total particulate)
|  |  | Cr_D_CONC_BOAT_PUMP | nmol/kg | Concentration of dissolved Cr
|  |  | Cr_III_D_CONC_BOAT_PUMP | nmol/kg | Concentration of dissolved Cr(III)
|  |  | Cr_VI_D_CONC_BOAT_PUMP | nmol/kg | Concentration of dissolved Cr(VI)
|  |  | Cr_TD_CONC_BOAT_PUMP | nmol/kg | Concentration of total dissolvable Cr (dissolved plus reactive particulate phase that dissolves while stored acidified)
|  |  | Cr_T_CONC_BOAT_PUMP | nmol/kg | Concentration of total Cr (unfiltered, dissolved plus total particulate)
|  |  | Cu_D_CONC_BOAT_PUMP | nmol/kg | Concentration of dissolved Cu (obtained following UV or H202 oxidation)
|  |  | Cu_TD_CONC_BOAT_PUMP | nmol/kg | Concentration of total dissolvable Cu (dissolved plus reactive particulate phase that dissolves while stored acidified)
|  |  | Cu_T_CONC_BOAT_PUMP | nmol/kg | Concentration of total Cu (unfiltered, dissolved plus total particulate)
|  |  | Fe_C_CONC_BOAT_PUMP | nmol/kg | Concentration of colloidal Fe
|  |  | Fe_D_CONC_BOAT_PUMP | nmol/kg | Concentration of dissolved Fe
|  |  | Fe_II_D_CONC_BOAT_PUMP | nmol/kg | Concentration of dissolved Fe(II)
|  |  | Fe_S_CONC_BOAT_PUMP | nmol/kg | Concentration of operationally defined soluble Fe (colloids excluded)
|  |  | Fe_TD_CONC_BOAT_PUMP | nmol/kg | Concentration of total dissolvable Fe (dissolved plus reactive particulate phase that dissolves while stored acidified)
|  |  | Fe_T_CONC_BOAT_PUMP | nmol/kg | Concentration of total Fe (unfiltered, dissolved plus total particulate)
|  |  | Ga_D_CONC_BOAT_PUMP | pmol/kg | Concentration of dissolved Ga
|  |  | Ga_TD_CONC_BOAT_PUMP | pmol/kg | Concentration of total dissolvable Ga (dissolved plus reactive particulate phase that dissolves while stored acidified)
|  |  | Ga_T_CONC_BOAT_PUMP | pmol/kg | Concentration of total Ga (unfiltered, dissolved plus total particulate)
|  |  | Ge_D_CONC_BOAT_PUMP | pmol/kg | Concentration of dissolved Ge
|  |  | Ge_DM_D_CONC_BOAT_PUMP | pmol/kg | Concentration of dissolved Di-Methyl Ge
|  |  | Ge_MM_D_CONC_BOAT_PUMP | pmol/kg | Concentration of dissolved Mono-Methyl Ge
|  |  | Ge_TD_CONC_BOAT_PUMP | pmol/kg | Concentration of total dissolvable Ge (dissolved plus reactive particulate phase that dissolves while stored acidified)
|  |  | Ge_T_CONC_BOAT_PUMP | pmol/kg | Concentration of total Ge (unfiltered, dissolved plus total particulate)
|  |  | Hf_D_CONC_BOAT_PUMP | pmol/kg | Concentration of dissolved Hf
|  |  | Hf_TD_CONC_BOAT_PUMP | pmol/kg | Concentration of total dissolvable Hf (dissolved plus reactive particulate phase that dissolves while stored acidified)
|  |  | Hf_T_CONC_BOAT_PUMP | pmol/kg | Concentration of total Hf (unfiltered, dissolved plus total particulate)
|  |  | Hg_0_D_CONC_BOAT_PUMP | pmol/kg | Concentration of dissolved elemental Hg (0)
|  |  | Hg_D_CONC_BOAT_PUMP | pmol/kg | Concentration of dissolved Hg
|  |  | Hg_DM_D_CONC_BOAT_PUMP | pmol/kg | Concentration of dissolved DiMethyl Hg
|  |  | Hg_DM_0_D_CONC_BOAT_PUMP | pmol/kg | DGM - dissolved gaseous Hg; (sum of dissolved Hg(0) and dissolved DiMethyl Hg)
|  |  | Hg_Me_D_CONC_BOAT_PUMP | pmol/kg | Concentration of dissolved TotalMethyl Hg
|  |  | Hg_MM_D_CONC_BOAT_PUMP | pmol/kg | Concentration of dissolved MonoMethyl Hg
|  |  | Hg_TD_CONC_BOAT_PUMP | pmol/kg | Concentration of total dissolvable Hg (dissolved plus reactive particulate phase that dissolves while stored acidified)
|  |  | Hg_T_CONC_BOAT_PUMP | pmol/kg | Concentration of total Hg (unfiltered, dissolved plus total particulate)
|  |  | I_D_CONC_BOAT_PUMP | nmol/kg | Concentration of total dissolved Iodine
|  |  | I_-I_D_CONC_BOAT_PUMP | nmol/kg | Concentration of dissolved Iodide, iodine in the -I oxidation state
|  |  | I_V_D_CONC_BOAT_PUMP | nmol/kg | Concentration of dissolved Iodate, iodine in the V oxidation state
|  |  | Mn_D_CONC_BOAT_PUMP | nmol/kg | Concentration of dissolved Mn; method may include Mn(II) plus Mn(III)
|  |  | Mn_II_D_CONC_BOAT_PUMP | nmol/kg | Concentration of dissolved Mn(II)
|  |  | Mn_S_CONC_BOAT_PUMP | nmol/kg | Concentration of operationally defined soluble Mn (colloids excluded)
|  |  | Mn_TD_CONC_BOAT_PUMP | nmol/kg | Concentration of total dissolvable Mn (dissolved plus reactive particulate phase that dissolves while stored acidified)
|  |  | Mn_T_CONC_BOAT_PUMP | nmol/kg | Concentration of total Mn (unfiltered, dissolved plus total particulate)
|  |  | Mo_D_CONC_BOAT_PUMP | nmol/kg | Concentration of dissolved Mo
|  |  | Mo_TD_CONC_BOAT_PUMP | nmol/kg | Concentration of total dissolvable Mo (dissolved plus reactive particulate phase that dissolves while stored acidified)
|  |  | Mo_T_CONC_BOAT_PUMP | nmol/kg | Concentration of total Mo (unfiltered, dissolved plus total particulate)
|  |  | Nb_D_CONC_BOAT_PUMP | pmol/kg | Concentration of dissolved Nb
|  |  | Nb_TD_CONC_BOAT_PUMP | pmol/kg | Concentration of total dissolvable Nb (dissolved plus reactive particulate phase that dissolves while stored acidified)
|  |  | Nb_T_CONC_BOAT_PUMP | pmol/kg | Concentration of total Nb (unfiltered, dissolved plus total particulate)
|  |  | Ni_D_CONC_BOAT_PUMP | nmol/kg | Concentration of dissolved Ni
|  |  | Ni_TD_CONC_BOAT_PUMP | nmol/kg | Concentration of total dissolvable Ni (dissolved plus reactive particulate phase that dissolves while stored acidified)
|  |  | Ni_T_CONC_BOAT_PUMP | nmol/kg | Concentration of total Ni (unfiltered, dissolved plus total particulate)
|  |  | Os_D_CONC_BOAT_PUMP | fmol/kg | Concentration of dissolved Os
|  |  | Os_TD_CONC_BOAT_PUMP | fmol/kg | Concentration of total dissolvable Os (dissolved plus reactive particulate phase that dissolves while stored acidified)
|  |  | Os_T_CONC_BOAT_PUMP | fmol/kg | Concentration of total Os (unfiltered, dissolved plus total particulate)
|  |  | Pb_D_CONC_BOAT_PUMP | pmol/kg | Concentration of dissolved Pb
|  |  | Pb_TD_CONC_BOAT_PUMP | pmol/kg | Concentration of total dissolvable Pb (dissolved plus reactive particulate phase that dissolves while stored acidified)
|  |  | Pb_T_CONC_BOAT_PUMP | pmol/kg | Concentration of total Pb (unfiltered, dissolved plus total particulate)
|  |  | Re_D_CONC_BOAT_PUMP | pmol/kg | Concentration of dissolved Re
|  |  | Re_TD_CONC_BOAT_PUMP | pmol/kg | Concentration of total dissolvable Re (dissolved plus reactive particulate phase that dissolves while stored acidified)
|  |  | Re_T_CONC_BOAT_PUMP | pmol/kg | Concentration of total Re (unfiltered, dissolved plus total particulate)
|  |  | Sb_D_CONC_BOAT_PUMP | nmol/kg | Concentration of dissolved Sb (inorganic and methylated)
|  |  | Sb_DM_D_CONC_BOAT_PUMP | nmol/kg | Concentration of dissolved DiMethyl Sb
|  |  | Sb_III_V_D_CONC_BOAT_PUMP | nmol/kg | Concentration of dissolved total inorganic Sb (III+V)
|  |  | Sb_III_D_CONC_BOAT_PUMP | nmol/kg | Concentration of dissolved Sb (III)
|  |  | Sb_Me_D_CONC_BOAT_PUMP | nmol/kg | Concentration of dissolved TotalMethyl Sb
|  |  | Sb_MM_D_CONC_BOAT_PUMP | nmol/kg | Concentration of dissolved MonoMethyl Sb
|  |  | Sb_TD_CONC_BOAT_PUMP | nmol/kg | Concentration of total dissolvable Sb (dissolved plus reactive particulate phase that dissolves while stored acidified)
|  |  | Sb_T_CONC_BOAT_PUMP | nmol/kg | Concentration of total Sb (unfiltered, dissolved plus total particulate)
|  |  | Sc_D_CONC_BOAT_PUMP | pmol/kg | Concentration of dissolved Sc
|  |  | Sc_TD_CONC_BOAT_PUMP | pmol/kg | Concentration of total dissolvable Sc (dissolved plus reactive particulate phase that dissolves while stored acidified)
|  |  | Sc_T_CONC_BOAT_PUMP | pmol/kg | Concentration of total Sc (unfiltered, dissolved plus total particulate)
|  |  | Se_D_CONC_BOAT_PUMP | nmol/kg | Concentration of dissolved Se (IV + VI) or dissolved Se
|  |  | Se_IV_D_CONC_BOAT_PUMP | nmol/kg | Concentration of dissolved Se(IV)
|  |  | Se_VI_D_CONC_BOAT_PUMP | nmol/kg | Concentration of dissolved Se(VI)
|  |  | Se_TD_CONC_BOAT_PUMP | nmol/kg | Concentration of total dissolvable Se (dissolved plus reactive particulate phase that dissolves while stored acidified)
|  |  | Se_T_CONC_BOAT_PUMP | nmol/kg | Concentration of total Se (unfiltered, dissolved plus total particulate)
|  |  | Sn_D_CONC_BOAT_PUMP | pmol/kg | Concentration of dissolved Sn
|  |  | Sn_TD_CONC_BOAT_PUMP | pmol/kg | Concentration of total dissolvable Sn (dissolved plus reactive particulate phase that dissolves while stored acidified)
|  |  | Sn_T_CONC_BOAT_PUMP | pmol/kg | Concentration of total Sn (unfiltered, dissolved plus total particulate)
|  |  | Sr_D_CONC_BOAT_PUMP | nmol/kg | Concentration of dissolved Sr
|  |  | Sr_TD_CONC_BOAT_PUMP | nmol/kg | Concentration of total dissolvable Sr (dissolved plus reactive particulate phase that dissolves while stored acidified)
|  |  | Sr_T_CONC_BOAT_PUMP | nmol/kg | Concentration of total Sr (unfiltered, dissolved plus total particulate)
|  |  | Ta_D_CONC_BOAT_PUMP | pmol/kg | Concentration of dissolved Ta
|  |  | Ta_TD_CONC_BOAT_PUMP | pmol/kg | Concentration of total dissolvable Ta (dissolved plus reactive particulate phase that dissolves while stored acidified)
|  |  | Ta_T_CONC_BOAT_PUMP | pmol/kg | Concentration of total Ta (unfiltered, dissolved plus total particulate)
|  |  | Te_D_CONC_BOAT_PUMP | pmol/kg | Concentration of dissolved Te
|  |  | Te_IV_D_CONC_BOAT_PUMP | pmol/kg | Concentration of dissolved Te(IV)
|  |  | Te_VI_D_CONC_BOAT_PUMP | pmol/kg | Concentration of dissolved Te(VI)
|  |  | Te_TD_CONC_BOAT_PUMP | pmol/kg | Concentration of total dissolvable Te (dissolved plus reactive particulate phase that dissolves while stored acidified)
|  |  | Te_T_CONC_BOAT_PUMP | pmol/kg | Concentration of total Te (unfiltered, dissolved plus total particulate)
|  |  | Ti_D_CONC_BOAT_PUMP | pmol/kg | Concentration of dissolved Ti
|  |  | Ti_TD_CONC_BOAT_PUMP | pmol/kg | Concentration of total dissolvable Ti (dissolved plus reactive particulate phase that dissolves while stored acidified)
|  |  | Ti_T_CONC_BOAT_PUMP | pmol/kg | Concentration of total Ti (unfiltered, dissolved plus total particulate)
|  |  | V_D_CONC_BOAT_PUMP | nmol/kg | Concentration of dissolved V
|  |  | V_TD_CONC_BOAT_PUMP | nmol/kg | Concentration of total dissolvable V (dissolved plus reactive particulate phase that dissolves while stored acidified)
|  |  | V_T_CONC_BOAT_PUMP | nmol/kg | Concentration of total V (unfiltered, dissolved plus total particulate)
|  |  | Zn_D_CONC_BOAT_PUMP | nmol/kg | Concentration of dissolved Zn
|  |  | Zn_TD_CONC_BOAT_PUMP | nmol/kg | Concentration of total dissolvable Zn (dissolved plus reactive particulate phase that dissolves while stored acidified)
|  |  | Zn_T_CONC_BOAT_PUMP | nmol/kg | Concentration of total Zn (unfiltered, dissolved plus total particulate)
|  |  | Zr_D_CONC_BOAT_PUMP | pmol/kg | Concentration of dissolved Zr
|  |  | Zr_TD_CONC_BOAT_PUMP | pmol/kg | Concentration of total dissolvable Zr (dissolved plus reactive particulate phase that dissolves while stored acidified)
|  |  | Zr_T_CONC_BOAT_PUMP | pmol/kg | Concentration of total Zr (unfiltered, dissolved plus total particulate)
|  |  | Cu_DL_CONC_BOAT_PUMP | nmol/kg | Concentration of dissolved Cu (dissolved-labile; obtained without oxidation)
Bottle
Seawater-Dissolved ligands and inorganic elements
|  |  | Cu_Cu'_D_CONC_BOTTLE | fmol/kg | Concentration of dissolved inorganic Cu
|  |  | L1Co_D_CONC_BOTTLE | pmol/kg | Concentration of dissolved L1 Co- binding ligand
|  |  | L1Co_D_LogK_BOTTLE |  | Log of the conditional stability constant for binding of Co by L1 Co- binding ligand
|  |  | L1Cu_D_CONC_BOTTLE | nmol/kg | Concentration of dissolved L1 Cu-binding ligand
|  |  | L1Cu_D_LogK_BOTTLE |  | Log of the conditional stability constant for binding of Cu by L1 Cu-binding ligand
|  |  | L2Cu_D_CONC_BOTTLE | nmol/kg | Concentration of dissolved L2 Cu-binding ligand
|  |  | L2Cu_D_LogK_BOTTLE |  | Log of the conditional stability constant for binding of Cu by L2 Cu-binding ligand
|  |  | Fe_Fe'_D_CONC_BOTTLE | fmol/kg | Concentration of dissolved inorganic Fe
|  |  | LFe_CSV25SA_D_CONC_BOTTLE | nmol/kg | Concentration of dissolved iron binding ligand when only one ligand is determined using cathodic stripping voltammetry with 25 uM SA as the added ligand
|  |  | LFe_CSV25SA_D_LogK_BOTTLE |  | Log of the conditional stability constant for binding of Fe by the dissolved Fe-binding ligand when only one ligand is determined using cathodic stripping voltammetry with 25 uM SA as the added ligand
|  |  | LFe_S_CONC_BOTTLE | nmol/kg | Concentration of the operationally defined soluble iron binding ligand (colloids excluded) when only one ligand is determined
|  |  | LFe_S_LogK_BOTTLE |  | Log of the conditional stability constant for binding of Fe by the operationally defined soluble Fe-binding ligand (colloids excluded) when only one ligand is determined
|  |  | L1Fe_CSV25SA_D_CONC_BOTTLE | nmol/kg | Concentration of dissolved L1 Fe-binding ligand determined using cathodic stripping voltammetry with 25 uM SA as the added ligand
|  |  | L1Fe_CSV25SA_D_LogK_BOTTLE |  | Log of the conditional stability constant for binding of Fe by L1 Fe-binding ligand using cathodic stripping voltammetry with 25 uM SA as the added ligand
|  |  | L1Fe_S_CONC_BOTTLE | nmol/kg | Concentration of the operationally-defined soluble L1 Fe-binding ligand (colloids excluded)
|  |  | L1Fe_S_LogK_BOTTLE |  | Log of the conditional stability constant for binding of Fe by the operationally-defined soluble L1 Fe-binding ligand (colloids excluded)
|  |  | L2Fe_CSV25SA_D_CONC_BOTTLE | nmol/kg | Concentration of dissolved L2 Fe-binding ligand determined using cathodic stripping voltammetry with 25 uM SA as the added ligand
|  |  | L2Fe_CSV25SA_D_LogK_BOTTLE |  | Log of the conditional stability constant for binding of Fe by L2 Fe-binding ligand using cathodic stripping voltammetry with 25 uM SA as the added ligand
|  |  | L2Fe_S_CONC_BOTTLE | nmol/kg | Concentration of the operationally-defined soluble L2 Fe-binding ligand (colloids excluded)
|  |  | L2Fe_S_LogK_BOTTLE |  | Log of the conditional stability constant for binding of Fe by the operationally-defined soluble L2 Fe-binding ligand (colloids excluded)
|  |  | GSH_D_CONC_BOTTLE | nmol/kg | Concentration of dissolved glutathione
|  |  | CYS_D_CONC_BOTTLE | nmol/kg | Concentration of dissolved cysteine
|  |  | GAMMA-GLU-CYS_D_CONC_BOTTLE | nmol/kg | Concentration of dissolved gamma-glutamyl-cysteine
|  |  | GLY-CYS_D_CONC_BOTTLE | nmol/kg | Concentration of dissolved glycinyl-cysteine
|  |  | ARG-CYS_D_CONC_BOTTLE | nmol/kg | Concentration of dissolved arginyl-cysteine
|  |  | HOMOCYS_D_CONC_BOTTLE | nmol/kg | Concentration of dissolved homocysteine
|  |  | PC2_D_CONC_BOTTLE | nmol/kg | Concentration of dissolved phytochelatin-2
|  |  | PC3_D_CONC_BOTTLE | nmol/kg | Concentration of dissolved phytochelatin-3
|  |  | PC4_D_CONC_BOTTLE | nmol/kg | Concentration of dissolved phytochelatin-4
|  |  | SECYS_D_CONC_BOTTLE | nmol/kg | Concentration of dissolved selenocysteine
Seawater-Dissolved, total dissolvable and total artificial radionuclides
|  |  | Am_241_D_CONC_BOTTLE | uBq/kg | Concentration (or activity) of dissolved 241Am
|  |  | Am_241_T_CONC_BOTTLE | uBq/kg | Concentration (or activity) of total (unfiltered, dissolved plus total particulate) 241Am
|  |  | Cs_134_D_CONC_BOTTLE | uBq/kg | Concentration (or activity) of dissolved 134Cs
|  |  | Cs_134_T_CONC_BOTTLE | uBq/kg | Concentration (or activity) of total (unfiltered, dissolved plus total particulate) 134Cs
|  |  | Cs_137_D_CONC_BOTTLE | uBq/kg | Concentration (or activity) of dissolved 137Cs
|  |  | Cs_137_T_CONC_BOTTLE | uBq/kg | Concentration (or activity) of total (unfiltered, dissolved plus total particulate) 137Cs
|  |  | I_129_D_CONC_BOTTLE | atoms/kg | Concentration of dissolved 129I
|  |  | Np_237_D_CONC_BOTTLE | uBq/kg | Concentration of dissolved 237Np
|  |  | Np_237_T_CONC_BOTTLE | uBq/kg | Concentration of total (unfiltered, dissolved plus total particulate) 237Np
|  |  | Pu_238_D_CONC_BOTTLE | uBq/kg | Concentration (or activity) of dissolved 238Pu
|  |  | Pu_238_T_CONC_BOTTLE | uBq/kg | Concentration (or activity) of total (unfiltered, dissolved plus total particulate) 238Pu
|  |  | Pu_239_D_CONC_BOTTLE | uBq/kg | Concentration of dissolved 239Pu
|  |  | Pu_239_T_CONC_BOTTLE | uBq/kg | Concentration of total (unfiltered, dissolved plus total particulate) 239Pu
|  |  | Pu_239_Pu_240_D_CONC_BOTTLE | uBq/kg | Concentration (or activity) of dissolved 239Pu+240Pu
|  |  | Pu_239_Pu_240_T_CONC_BOTTLE | uBq/kg | Concentration (or activity) of total (unfiltered, dissolved plus total particulate) 239Pu+240Pu
|  |  | Pu_240_239_D_RATIO_BOTTLE |  | Atom ratio of given isotopes for dissolved Pu
|  |  | Pu_240_239_T_RATIO_BOTTLE |  | Atom ratio of given isotopes for total (unfiltered, dissolved plus total particulate) Pu
|  |  | Pu_240_D_CONC_BOTTLE | uBq/kg | Concentration of dissolved 240Pu
|  |  | Pu_240_T_CONC_BOTTLE | uBq/kg | Concentration of total (unfiltered, dissolved plus total particulate) 240Pu
|  |  | Sr_90_D_CONC_BOTTLE | uBq/kg | Concentration (or activity) of dissolved 90Sr
|  |  | Sr_90_T_CONC_BOTTLE | uBq/kg | Concentration (or activity) of total (unfiltered, dissolved plus total particulate) 90Sr
|  |  | U_236_238_D_RATIO_BOTTLE | per 10^12 | Atom ratio of given isotopes for dissolved U expressed in parts per 10^12
|  |  | U_236_238_T_RATIO_BOTTLE | per 10^12 | Atom ratio of given isotopes for total (unfiltered, dissolved plus total particulate) U expressed in parts per 10^12
|  |  | U_236_D_CONC_BOTTLE | atoms/kg | Concentration of dissolved 236U
|  |  | U_236_T_CONC_BOTTLE | atoms/kg | Concentration of total (unfiltered, dissolved plus total particulate) 236U
Seawater-Dissolved, total dissolvable and total lead isotopes
|  |  | Pb_206_204_D_RATIO_BOTTLE |  | Atom ratio of given isotopes for dissolved Pb referenced to {NBS981}
|  |  | Pb_206_204_TD_RATIO_BOTTLE |  | Atom ratio of given isotopes of total dissolvable Pb isotopes referenced to {NBS981} (dissolved plus reactive particulate phase that dissolves while stored acidified)
|  |  | Pb_206_204_T_RATIO_BOTTLE |  | Atom ratio of given isotopes of total (unfiltered, dissolved plus total particulate) Pb isotopes referenced to {NBS981}
|  |  | Pb_206_207_D_RATIO_BOTTLE |  | Atom ratio of given isotopes for dissolved Pb referenced to {NBS981}
|  |  | Pb_206_207_TD_RATIO_BOTTLE |  | Atom ratio of given isotopes of total dissolvable Pb isotopes referenced to {NBS981} (dissolved plus reactive particulate phase that dissolves while stored acidified)
|  |  | Pb_206_207_T_RATIO_BOTTLE |  | Atom ratio of given isotopes of total (unfiltered, dissolved plus total particulate) Pb isotopes referenced to {NBS981}
|  |  | Pb_208_207_D_RATIO_BOTTLE |  | Atom ratio of given isotopes for dissolved Pb referenced to {NBS981}
|  |  | Pb_208_207_TD_RATIO_BOTTLE |  | Atom ratio of given isotopes of total dissolvable Pb isotopes referenced to {NBS981} (dissolved plus reactive particulate phase that dissolves while stored acidified)
|  |  | Pb_208_207_T_RATIO_BOTTLE |  | Atom ratio of given isotopes of total (unfiltered, dissolved plus total particulate) Pb isotopes referenced to {NBS981}
|  |  | Pb_207_204_D_RATIO_BOTTLE |  | Atom ratio of given isotopes for dissolved Pb referenced to {NBS981}
|  |  | Pb_207_204_TD_RATIO_BOTTLE |  | Atom ratio of given isotopes of total dissolvable Pb isotopes referenced to {NBS981} (dissolved plus reactive particulate phase that dissolves while stored acidified)
|  |  | Pb_207_204_T_RATIO_BOTTLE |  | Atom ratio of given isotopes of total (unfiltered, dissolved plus total particulate) Pb isotopes referenced to {NBS981}
|  |  | Pb_208_204_D_RATIO_BOTTLE |  | Atom ratio of given isotopes for dissolved Pb referenced to {NBS981}
|  |  | Pb_208_204_TD_RATIO_BOTTLE |  | Atom ratio of given isotopes of total dissolvable Pb isotopes referenced to {NBS981} (dissolved plus reactive particulate phase that dissolves while stored acidified)
|  |  | Pb_208_204_T_RATIO_BOTTLE |  | Atom ratio of given isotopes of total (unfiltered, dissolved plus total particulate) Pb isotopes referenced to {NBS981}
|  |  | Pb_208_206_D_RATIO_BOTTLE |  | Atom ratio of given isotopes for dissolved Pb referenced to {NBS981}
|  |  | Pb_208_206_TD_RATIO_BOTTLE |  | Atom ratio of given isotopes of total dissolvable Pb isotopes referenced to {NBS981} (dissolved plus reactive particulate phase that dissolves while stored acidified)
|  |  | Pb_208_206_T_RATIO_BOTTLE |  | Atom ratio of given isotopes of total (unfiltered, dissolved plus total particulate) Pb isotopes referenced to {NBS981}
Seawater-Dissolved, total dissolvable and total natural radionuclides
|  |  | Ac_227_T_CONC_BOTTLE | uBq/kg | Concentration (or activity) of total (unfiltered, dissolved plus total particulate) 227Ac
|  |  | Ac_227_D_CONC_BOTTLE | uBq/kg | Concentration (or activity) of dissolved 227AC
|  |  | Be_10_T_CONC_BOTTLE | atoms/kg | Concentration (or activity) of total (unfiltered, dissolved plus total particulate) 10Be
|  |  | Be_10_D_CONC_BOTTLE | atoms/kg | Concentration (or activity) of dissolved 10Be
|  |  | Be_7_T_CONC_BOTTLE | uBq/kg | Concentration (or activity) of total (unfiltered, dissolved plus total particulate) 7Be
|  |  | Be_7_D_CONC_BOTTLE | uBq/kg | Concentration (or activity) of dissolved 7Be
|  |  | Pa_231_T_CONC_BOTTLE | uBq/kg | Concentration (or activity) of total (unfiltered, dissolved plus total particulate) 231Pa
|  |  | Pa_231_D_CONC_BOTTLE | uBq/kg | Concentration (or activity) of dissolved 231Pa
|  |  | Pa_231_C_CONC_BOTTLE | uBq/kg | Concentration (or activity) of colloidal 231Pa
|  |  | Pa_231_S_CONC_BOTTLE | uBq/kg | Concentration (or activity) of soluble 231Pa
|  |  | Pb_210_T_CONC_BOTTLE | mBq/kg | Concentration (or activity) of total (unfiltered, dissolved plus total particulate) 210Pb
|  |  | Pb_210_D_CONC_BOTTLE | mBq/kg | Concentration (or activity) of dissolved 210Pb
|  |  | Po_210_T_CONC_BOTTLE | mBq/kg | Concentration (or activity) of total (unfiltered, dissolved plus total particulate) 210Po
|  |  | Po_210_D_CONC_BOTTLE | mBq/kg | Concentration (or activity) of dissolved 210Po
|  |  | Ra_223_T_CONC_BOTTLE | uBq/kg | Concentration (or activity) of total (unfiltered, dissolved plus total particulate) 223Ra
|  |  | Ra_223_D_CONC_BOTTLE | uBq/kg | Concentration (or activity) of dissolved 223Ra
|  |  | Ra_224_T_CONC_BOTTLE | uBq/kg | Concentration (or activity) of total (unfiltered, dissolved plus total particulate) 224Ra
|  |  | Ra_224_D_CONC_BOTTLE | mBq/kg | Concentration (or activity) of dissolved 224Ra
|  |  | Ra_226_D_CONC_BOTTLE | mBq/kg | Concentration (or activity) of dissolved 226Ra
|  |  | Ra_226_TD_CONC_BOTTLE | mBq/kg | Concentration (or activity) of total dissolvable 226Ra (dissolved plus reactive particulate phase that dissolves while stored acidified)
|  |  | Ra_226_T_CONC_BOTTLE | mBq/kg | Concentration (or activity) of total (unfiltered, dissolved plus total particulate) 226Ra
|  |  | Ra_226_T_CONC_BOTTLE | mBq/kg | Concentration (or activity) of total (unfiltered, dissolved plus total particulate) 226Ra
|  |  | Ra_228_T_CONC_BOTTLE | mBq/kg | Concentration (or activity) of total (unfiltered, dissolved plus total particulate) 228Ra
|  |  | Ra_228_D_CONC_BOTTLE | mBq/kg | Concentration (or activity) of dissolved 228Ra
|  |  | Rn_222_T_CONC_BOTTLE | mBq/kg | Concentration (or activity) of total 222Rn
|  |  | Th_228_T_CONC_BOTTLE | uBq/kg | Concentration (or activity) of total (unfiltered, dissolved plus total particulate) 228Th
|  |  | Th_228_D_CONC_BOTTLE | uBq/kg | Concentration (or activity) of dissolved 228Th
|  |  | Th_230_T_CONC_BOTTLE | uBq/kg | Concentration (or activity) of total (unfiltered, dissolved plus total particulate) 230Th
|  |  | Th_230_D_CONC_BOTTLE | uBq/kg | Concentration (or activity) of dissolved 230Th
|  |  | Th_230_C_CONC_BOTTLE | uBq/kg | Concentration (or activity) of colloidal 230Th
|  |  | Th_230_S_CONC_BOTTLE | uBq/kg | Concentration (or activity) of soluble 230Th
|  |  | Th_232_T_CONC_BOTTLE | pmol/kg | Concentration (or activity) of total (unfiltered, dissolved plus total particulate) 232Th
|  |  | Th_232_D_CONC_BOTTLE | pmol/kg | Concentration (or activity) of dissolved 232Th
|  |  | Th_232_C_CONC_BOTTLE | pmol/kg | Concentration (or activity) of colloidal 232Th
|  |  | Th_232_S_CONC_BOTTLE | pmol/kg | Concentration (or activity) of soluble 232Th
|  |  | Th_234_T_CONC_BOTTLE | mBq/kg | Concentration (or activity) of total (unfiltered, dissolved plus total particulate) 234Th
|  |  | Th_234_D_CONC_BOTTLE | mBq/kg | Concentration (or activity) of dissolved 234Th
|  |  | U_238_D_CONC_BOTTLE | nmol/kg | Concentration of dissoved 238U
|  |  | U_234_238_T_DELTA_BOTTLE | per 10^3 | Atom ratio of total U isotopes (unfiltered, dissolved plus total particulate) expressed in conventional DELTA notation referenced to secular equilibrium
|  |  | U_234_238_D_DELTA_BOTTLE | per 10^3 | Atom ratio of dissolved U isotopes expressed in conventional DELTA notation referenced to secular equilibrium
|  |  | Th_230_TD_CONC_BOTTLE | uBq/kg | Concentration (or activity) of total dissolvable (unfiltered, dissolved plus fraction of the particulate form of the TEI that is mobilized by the acid leaching solution) 230Th
|  |  | Th_232_D_TD_CONC_BOTTLE | nmol/kg | Concentration (or activity) of total dissolvable (unfiltered, dissolved plus fraction of the particulate form of the TEI that is mobilized by the acid leaching solution) 232Th
|  |  | Pa_231_TD_CONC_BOTTLE | uBq/kg | Concentration (or activity) of total dissolvable (unfiltered, dissolved plus fraction of the particulate form of the TEI that is mobilized by the acid leaching solution) 231Pa
Seawater-Dissolved, total dissolvable and total radiogenic isotopes
|  |  | Hf_176_177_D_EPSILON_BOTTLE | per 10^4 | Atom ratio of dissolved Hf isotopes expressed in conventional EPSILON notation
|  |  | Hf_176_177_TD_EPSILON_BOTTLE | per 10^4 | Atom ratio of total dissolvable Hf isotopes expressed in conventional EPSILON notation (dissolved plus reactive particulate phase that dissolves while stored acidified)
|  |  | Hf_176_177_T_EPSILON_BOTTLE | per 10^4 | Atom ratio of total (unfiltered, dissolved plus total particulate) Hf isotopes expressed in conventional EPSILON notation
|  |  | Nd_143_144_D_EPSILON_BOTTLE | per 10^4 | Atom ratio of dissolved Nd isotopes expressed in conventional EPSILON notation
|  |  | Nd_143_144_TD_EPSILON_BOTTLE | per 10^4 | Atom ratio of total dissolvable Nd isotopes expressed in conventional EPSILON notation (dissolved plus reactive particulate phase that dissolves while stored acidified)
|  |  | Nd_143_144_T_EPSILON_BOTTLE | per 10^4 | Atom ratio of total (unfiltered, dissolved plus total particulate) Nd isotopes expressed in conventional EPSILON notation
|  |  | Os_187_188_D_RATIO_BOTTLE |  | Atom ratio of given isotopes for dissolved Os
|  |  | Os_187_188_TD_RATIO_BOTTLE |  | Atom ratio of total dissolvable Os isotopes (dissolved plus reactive particulate phase that dissolves while stored acidified)
|  |  | Os_187_188_T_RATIO_BOTTLE |  | Atom ratio of total (unfiltered, dissolved plus total particulate) Os isotopes
|  |  | Sr_87_86_D_RATIO_BOTTLE |  | Atom ratio of dissolved Sr isotopes
|  |  | Sr_87_86_TD_RATIO_BOTTLE |  | Atom ratio of total dissolvable Sr isotopes (dissolved plus reactive particulate phase that dissolves while stored acidified)
|  |  | Sr_87_86_T_RATIO_BOTTLE |  | Atom ratio of total (unfiltered, dissolved plus total particulate) Sr isotopes
Seawater-Dissolved, total dissolvable and total rare earth elements
|  |  | Y_D_CONC_BOTTLE | pmol/kg | Concentration of dissolved Yttrium
|  |  | Y_TD_CONC_BOTTLE | pmol/kg | Concentration of total dissolvable Y (dissolved plus reactive particulate phase that dissolves while stored acidified)
|  |  | Y_T_CONC_BOTTLE | pmol/kg | Concentration of total Y (unfiltered, dissolved plus total particulate)
|  |  | La_D_CONC_BOTTLE | pmol/kg | Concentration of dissolved La
|  |  | La_TD_CONC_BOTTLE | pmol/kg | Concentration of total dissolvable La (dissolved plus reactive particulate phase that dissolves while stored acidified)
|  |  | La_T_CONC_BOTTLE | pmol/kg | Concentration of total La (unfiltered, dissolved plus total particulate)
|  |  | Ce_D_CONC_BOTTLE | pmol/kg | Concentration of dissolved Ce
|  |  | Ce_TD_CONC_BOTTLE | pmol/kg | Concentration of total dissolvable Ce (dissolved plus reactive particulate phase that dissolves while stored acidified)
|  |  | Ce_T_CONC_BOTTLE | pmol/kg | Concentration of total Ce (unfiltered, dissolved plus total particulate)
|  |  | Pr_D_CONC_BOTTLE | pmol/kg | Concentration of dissolved Pr
|  |  | Pr_TD_CONC_BOTTLE | pmol/kg | Concentration of total dissolvable Pr (dissolved plus reactive particulate phase that dissolves while stored acidified)
|  |  | Pr_T_CONC_BOTTLE | pmol/kg | Concentration of total Pr (unfiltered, dissolved plus total particulate)
|  |  | Nd_D_CONC_BOTTLE | pmol/kg | Concentration of dissolved Nd
|  |  | Nd_TD_CONC_BOTTLE | pmol/kg | Concentration of total dissolvable Nd (dissolved plus reactive particulate phase that dissolves while stored acidified)
|  |  | Nd_T_CONC_BOTTLE | pmol/kg | Concentration of total Nd (unfiltered, dissolved plus total particulate)
|  |  | Sm_D_CONC_BOTTLE | pmol/kg | Concentration of dissolved Sm
|  |  | Sm_TD_CONC_BOTTLE | pmol/kg | Concentration of total dissolvable Sm (dissolved plus reactive particulate phase that dissolves while stored acidified)
|  |  | Sm_T_CONC_BOTTLE | pmol/kg | Concentration of total Sm (unfiltered, dissolved plus total particulate)
|  |  | Eu_D_CONC_BOTTLE | pmol/kg | Concentration of dissolved Eu
|  |  | Eu_TD_CONC_BOTTLE | pmol/kg | Concentration of total dissolvable Eu (dissolved plus reactive particulate phase that dissolves while stored acidified)
|  |  | Eu_T_CONC_BOTTLE | pmol/kg | Concentration of total Eu (unfiltered, dissolved plus total particulate)
|  |  | Gd_D_CONC_BOTTLE | pmol/kg | Concentration of dissolved Gd
|  |  | Gd_TD_CONC_BOTTLE | pmol/kg | Concentration of total dissolvable Gd (dissolved plus reactive particulate phase that dissolves while stored acidified)
|  |  | Gd_T_CONC_BOTTLE | pmol/kg | Concentration of total Gd (unfiltered, dissolved plus total particulate)
|  |  | Tb_D_CONC_BOTTLE | pmol/kg | Concentration of dissolved Tb
|  |  | Tb_TD_CONC_BOTTLE | pmol/kg | Concentration of total dissolvable Tb (dissolved plus reactive particulate phase that dissolves while stored acidified)
|  |  | Tb_T_CONC_BOTTLE | pmol/kg | Concentration of total Tb (unfiltered, dissolved plus total particulate)
|  |  | Dy_D_CONC_BOTTLE | pmol/kg | Concentration of dissolved Dy
|  |  | Dy_TD_CONC_BOTTLE | pmol/kg | Concentration of total dissolvable Dy (dissolved plus reactive particulate phase that dissolves while stored acidified)
|  |  | Dy_T_CONC_BOTTLE | pmol/kg | Concentration of total Dy (unfiltered, dissolved plus total particulate)
|  |  | Ho_D_CONC_BOTTLE | pmol/kg | Concentration of dissolved Ho
|  |  | Ho_TD_CONC_BOTTLE | pmol/kg | Concentration of total dissolvable Ho (dissolved plus reactive particulate phase that dissolves while stored acidified)
|  |  | Ho_T_CONC_BOTTLE | pmol/kg | Concentration of total Ho (unfiltered, dissolved plus total particulate)
|  |  | Er_D_CONC_BOTTLE | pmol/kg | Concentration of dissolved Er
|  |  | Er_TD_CONC_BOTTLE | pmol/kg | Concentration of total dissolvable Er (dissolved plus reactive particulate phase that dissolves while stored acidified)
|  |  | Er_T_CONC_BOTTLE | pmol/kg | Concentration of total Er (unfiltered, dissolved plus total particulate)
|  |  | Tm_D_CONC_BOTTLE | pmol/kg | Concentration of dissolved Tm
|  |  | Tm_TD_CONC_BOTTLE | pmol/kg | Concentration of total dissolvable Tm (dissolved plus reactive particulate phase that dissolves while stored acidified)
|  |  | Tm_T_CONC_BOTTLE | pmol/kg | Concentration of total Tm (unfiltered, dissolved plus total particulate)
|  |  | Yb_D_CONC_BOTTLE | pmol/kg | Concentration of dissolved Yb
|  |  | Yb_TD_CONC_BOTTLE | pmol/kg | Concentration of total dissolvable Yb (dissolved plus reactive particulate phase that dissolves while stored acidified)
|  |  | Yb_T_CONC_BOTTLE | pmol/kg | Concentration of total Yb (unfiltered, dissolved plus total particulate)
|  |  | Lu_D_CONC_BOTTLE | pmol/kg | Concentration of dissolved Lu
|  |  | Lu_TD_CONC_BOTTLE | pmol/kg | Concentration of total dissolvable Lu (dissolved plus reactive particulate phase that dissolves while stored acidified)
|  |  | Lu_T_CONC_BOTTLE | pmol/kg | Concentration of total Lu (unfiltered, dissolved plus total particulate)
Seawater-Dissolved, total dissolvable and total trace element isotopes
|  |  | Ba_138_134_D_DELTA_BOTTLE | per 10^3 | Atom ratio of dissolved Ba isotopes expressed in conventional DELTA notation referenced to {NIST 3104a}
|  |  | Ba_138_134_TD_DELTA_BOTTLE | per 10^3 | Atom ratio of total dissolvable Ba isotopes expressed in conventional DELTA notation referenced to {NIST 3104a} (dissolved plus reactive particulate phase that dissolves while stored acidified)
|  |  | Ba_138_134_T_DELTA_BOTTLE | per 10^3 | Atom ratio of total (unfiltered, dissolved plus total particulate) Ba isotopes expressed in conventional DELTA notation referenced to {NIST 3104a}
|  |  | Cd_114_110_D_DELTA_BOTTLE | per 10^3 | Atom ratio of dissolved Cd isotopes expressed in conventional DELTA notation referenced to {NIST3108}
|  |  | Cd_114_110_TD_DELTA_BOTTLE | per 10^3 | Atom ratio of total dissolvable Cd isotopes expressed in conventional DELTA notation referenced to {NIST3108} (dissolved plus reactive particulate phase that dissolves while stored acidified)
|  |  | Cd_114_110_T_DELTA_BOTTLE | per 10^3 | Atom ratio of total (unfiltered, dissolved plus total particulate) Cd isotopes expressed in conventional DELTA notation referenced to {NIST3108}
|  |  | Cu_65_63_D_DELTA_BOTTLE | per 10^3 | Atom ratio of dissolved Cu isotopes expressed in conventional DELTA notation referenced to {NIST976} (δ65/63Cu obtained following UV or H202 oxidation)
|  |  | Cu_65_63_TD_DELTA_BOTTLE | per 10^3 | Atom ratio of total dissolvable Cu isotopes expressed in conventional DELTA notation referenced to {NIST976} (dissolved plus reactive particulate phase that dissolves while stored acidified)
|  |  | Cu_65_63_T_DELTA_BOTTLE | per 10^3 | Atom ratio of total (unfiltered, dissolved plus total particulate) Cu isotopes expressed in conventional DELTA notation referenced to {NIST976}
|  |  | Cr_53_52_D_DELTA_BOTTLE | per 10^3 | Atom ratio of dissolved Cr isotopes expressed in conventional DELTA notation referenced to {SRM979}
|  |  | Cr_53_52_TD_DELTA_BOTTLE | per 10^3 | Atom ratio of total dissolvable Cr isotopes expressed in conventional DELTA notation referenced to {SRM979} (dissolved plus reactive particulate phase that dissolves while stored acidified)
|  |  | Cr_53_52_T_DELTA_BOTTLE | per 10^3 | Atom ratio of total (unfiltered, dissolved plus total particulate) Cr isotopes expressed in conventional DELTA notation referenced to {SRM979}
|  |  | Fe_56_54_D_DELTA_BOTTLE | per 10^3 | Atom ratio of dissolved Fe isotopes expressed in conventional DELTA notation referenced to {IRMM-14}
|  |  | Fe_56_54_TD_DELTA_BOTTLE | per 10^3 | Atom ratio of total dissolvable Fe isotopes expressed in conventional DELTA notation referenced to {IRMM-14} (dissolved plus reactive particulate phase that dissolves while stored acidified)
|  |  | Fe_56_54_T_DELTA_BOTTLE | per 10^3 | Atom ratio of total (unfiltered, dissolved plus total particulate) Fe isotopes expressed in conventional DELTA notation referenced to {IRMM-14}
|  |  | Li_7_6_D_DELTA_BOTTLE | per 10^3 | Atom ratio of dissolved Li isotopes expressed in conventional DELTA notation referenced to {L-SVEC}
|  |  | Li_7_6_TD_DELTA_BOTTLE | per 10^3 | Atom ratio of total dissolvable Li isotopes expressed in conventional DELTA notation referenced to {L-SVEC} (dissolved plus reactive particulate phase that dissolves while stored acidified)
|  |  | Li_7_6_T_DELTA_BOTTLE | per 10^3 | Atom ratio of total (unfiltered, dissolved plus total particulate) Li isotopes expressed in conventional DELTA notation referenced to {L-SVEC}
|  |  | Mo_98_95_D_DELTA_BOTTLE | per 10^3 | Atom ratio of dissolved Mo isotopes expressed in conventional DELTA notation referenced to {NIST3134}
|  |  | Mo_98_95_TD_DELTA_BOTTLE | per 10^3 | Atom ratio of total dissolvable Mo isotopes expressed in conventional DELTA notation referenced to {NIST3134} (dissolved plus reactive particulate phase that dissolves while stored acidified)
|  |  | Mo_98_95_T_DELTA_BOTTLE | per 10^3 | Atom ratio of total (unfiltered, dissolved plus total particulate) Mo isotopes expressed in conventional DELTA notation referenced to {NIST3134}
|  |  | Ni_60_58_D_DELTA_BOTTLE | per 10^3 | Atom ratio of dissolved Ni isotopes expressed in conventional DELTA notation referenced to {NIST986}
|  |  | Ni_60_58_TD_DELTA_BOTTLE | per 10^3 | Atom ratio of total dissolvable Ni isotopes expressed in conventional DELTA notation referenced to {NIST986} (dissolved plus reactive particulate phase that dissolves while stored acidified)
|  |  | Ni_60_58_T_DELTA_BOTTLE | per 10^3 | Atom ratio of total (unfiltered, dissolved plus total particulate) Ni isotopes expressed in conventional DELTA notation referenced to {NIST986}
|  |  | Zn_66_64_D_DELTA_BOTTLE | per 10^3 | Atom ratio of dissolved Zn isotopes expressed in conventional DELTA notation referenced to {Lyon-JMC}
|  |  | Zn_66_64_TD_DELTA_BOTTLE | per 10^3 | Atom ratio of total dissolvable Zn isotopes expressed in conventional DELTA notation referenced to {Lyon-JMC} (dissolved plus reactive particulate phase that dissolves while stored acidified)
|  |  | Zn_66_64_T_DELTA_BOTTLE | per 10^3 | Atom ratio of total (unfiltered, dissolved plus total particulate) Zn isotopes expressed in conventional DELTA notation referenced to {Lyon-JMC}
|  |  | Cu_65_63_DL_DELTA_BOTTLE | per 10^3 | Atom ratio of dissolved Cu isotopes expressed in conventional DELTA notation referenced to {NIST976} (dissolved-labile δ65/63Cu; obtained without oxidation)
Seawater-Dissolved, total dissolvable and total trace elements
|  |  | Ag_D_CONC_BOTTLE | pmol/kg | Concentration of dissolved Ag
|  |  | Ag_TD_CONC_BOTTLE | pmol/kg | Concentration of total dissolvable Ag (dissolved plus reactive particulate phase that dissolves while stored acidified)
|  |  | Ag_T_CONC_BOTTLE | pmol/kg | Concentration of total Ag (unfiltered, dissolved plus total particulate)
|  |  | Al_D_CONC_BOTTLE | nmol/kg | Concentration of dissolved Al
|  |  | Al_TD_CONC_BOTTLE | nmol/kg | Concentration of total dissolvable Al (dissolved plus reactive particulate phase that dissolves while stored acidified)
|  |  | Al_T_CONC_BOTTLE | nmol/kg | Concentration of total Al (unfiltered, dissolved plus total particulate)
|  |  | As_DM_D_CONC_BOTTLE | nmol/kg | Concentration of dissolved di-methyl As
|  |  | As_D_CONC_BOTTLE | nmol/kg | Concentration of dissolved As
|  |  | As_III_D_CONC_BOTTLE | nmol/kg | Concentration of dissolved As(III)
|  |  | As_III_V_D_CONC_BOTTLE | nmol/kg | Concentration of dissolved As (III+V) (total inorganic As)
|  |  | As_MM_D_CONC_BOTTLE | nmol/kg | Concentration of dissolved mono-methyl As
|  |  | As_TD_CONC_BOTTLE | nmol/kg | Concentration of total dissolvable As (dissolved plus reactive particulate phase that dissolves while stored acidified)
|  |  | As_T_CONC_BOTTLE | nmol/kg | Concentration of total As (unfiltered, dissolved plus total particulate)
|  |  | Ba_D_CONC_BOTTLE | nmol/kg | Concentration of dissolved Ba
|  |  | Ba_TD_CONC_BOTTLE | nmol/kg | Concentration of total dissolvable Ba (dissolved plus reactive particulate phase that dissolves while stored acidified)
|  |  | Ba_T_CONC_BOTTLE | nmol/kg | Concentration of total Ba (unfiltered, dissolved plus total particulate)
|  |  | Be_D_CONC_BOTTLE | pmol/kg | Concentration of dissolved Be
|  |  | Be_TD_CONC_BOTTLE | pmol/kg | Concentration of total dissolvable Be (dissolved plus reactive particulate phase that dissolves while stored acidified)
|  |  | Be_T_CONC_BOTTLE | pmol/kg | Concentration of total Be (unfiltered, dissolved plus total particulate)
|  |  | Bi_D_CONC_BOTTLE | pmol/kg | Concentration of dissolved Bi
|  |  | Bi_TD_CONC_BOTTLE | pmol/kg | Concentration of total dissolvable Bi (dissolved plus reactive particulate phase that dissolves while stored acidified)
|  |  | Bi_T_CONC_BOTTLE | pmol/kg | Concentration of total Bi (unfiltered, dissolved plus total particulate)
|  |  | Cd_D_CONC_BOTTLE | nmol/kg | Concentration of dissolved Cd
|  |  | Cd_TD_CONC_BOTTLE | nmol/kg | Concentration of total dissolvable Cd (dissolved plus reactive particulate phase that dissolves while stored acidified)
|  |  | Cd_T_CONC_BOTTLE | nmol/kg | Concentration of total Cd (unfiltered, dissolved plus total particulate)
|  |  | Co_DL_CONC_BOTTLE | pmol/kg | Concentration of dissolved labile Co
|  |  | Co_D_CONC_BOTTLE | pmol/kg | Concentration of dissolved Co (after UV oxidation)
|  |  | Co_TD_CONC_BOTTLE | pmol/kg | Concentration of total dissolvable Co (dissolved plus reactive particulate phase that dissolves while stored acidified)
|  |  | Co_T_CONC_BOTTLE | pmol/kg | Concentration of total Co (unfiltered, dissolved plus total particulate)
|  |  | Cr_D_CONC_BOTTLE | nmol/kg | Concentration of dissolved Cr
|  |  | Cr_III_D_CONC_BOTTLE | nmol/kg | Concentration of dissolved Cr(III)
|  |  | Cr_TD_CONC_BOTTLE | nmol/kg | Concentration of total dissolvable Cr (dissolved plus reactive particulate phase that dissolves while stored acidified)
|  |  | Cr_T_CONC_BOTTLE | nmol/kg | Concentration of total Cr (unfiltered, dissolved plus total particulate)
|  |  | Cr_VI_D_CONC_BOTTLE | nmol/kg | Concentration of dissolved Cr(VI)
|  |  | Cu_DL_CONC_BOTTLE | nmol/kg | Concentration of dissolved Cu (dissolved-labile; obtained without oxidation)
|  |  | Cu_D_CONC_BOTTLE | nmol/kg | Concentration of dissolved Cu (obtained following UV or H202 oxidation)
|  |  | Cu_TD_CONC_BOTTLE | nmol/kg | Concentration of total dissolvable Cu (dissolved plus reactive particulate phase that dissolves while stored acidified)
|  |  | Cu_T_CONC_BOTTLE | nmol/kg | Concentration of total Cu (unfiltered, dissolved plus total particulate)
|  |  | Fe_C_CONC_BOTTLE | nmol/kg | Concentration of colloidal Fe
|  |  | Fe_D_CONC_BOTTLE | nmol/kg | Concentration of dissolved Fe
|  |  | Fe_II_D_CONC_BOTTLE | nmol/kg | Concentration of dissolved Fe(II)
|  |  | Fe_S_CONC_BOTTLE | nmol/kg | Concentration of operationally defined soluble Fe (colloids excluded)
|  |  | Fe_TD_CONC_BOTTLE | nmol/kg | Concentration of total dissolvable Fe (dissolved plus reactive particulate phase that dissolves while stored acidified)
|  |  | Fe_T_CONC_BOTTLE | nmol/kg | Concentration of total Fe (unfiltered, dissolved plus total particulate)
|  |  | Ga_D_CONC_BOTTLE | pmol/kg | Concentration of dissolved Ga
|  |  | Ga_TD_CONC_BOTTLE | pmol/kg | Concentration of total dissolvable Ga (dissolved plus reactive particulate phase that dissolves while stored acidified)
|  |  | Ga_T_CONC_BOTTLE | pmol/kg | Concentration of total Ga (unfiltered, dissolved plus total particulate)
|  |  | Ge_DM_D_CONC_BOTTLE | pmol/kg | Concentration of dissolved Di-Methyl Ge
|  |  | Ge_D_CONC_BOTTLE | pmol/kg | Concentration of dissolved Ge
|  |  | Ge_MM_D_CONC_BOTTLE | pmol/kg | Concentration of dissolved Mono-Methyl Ge
|  |  | Ge_TD_CONC_BOTTLE | pmol/kg | Concentration of total dissolvable Ge (dissolved plus reactive particulate phase that dissolves while stored acidified)
|  |  | Ge_T_CONC_BOTTLE | pmol/kg | Concentration of total Ge (unfiltered, dissolved plus total particulate)
|  |  | Hf_D_CONC_BOTTLE | pmol/kg | Concentration of dissolved Hf
|  |  | Hf_TD_CONC_BOTTLE | pmol/kg | Concentration of total dissolvable Hf (dissolved plus reactive particulate phase that dissolves while stored acidified)
|  |  | Hf_T_CONC_BOTTLE | pmol/kg | Concentration of total Hf (unfiltered, dissolved plus total particulate)
|  |  | Hg_0_D_CONC_BOTTLE | pmol/kg | Concentration of dissolved elemental Hg (0)
|  |  | Hg_DM_0_D_CONC_BOTTLE | pmol/kg | DGM - dissolved gaseous Hg; (sum of dissolved Hg(0) and dissolved DiMethyl Hg)
|  |  | Hg_DM_D_CONC_BOTTLE | pmol/kg | Concentration of dissolved DiMethyl Hg
|  |  | Hg_D_CONC_BOTTLE | pmol/kg | Concentration of dissolved Hg
|  |  | Hg_MM_D_CONC_BOTTLE | pmol/kg | Concentration of dissolved MonoMethyl Hg
|  |  | Hg_Me_D_CONC_BOTTLE | pmol/kg | Concentration of dissolved TotalMethyl Hg
|  |  | Hg_Me_T_CONC_BOTTLE | pmol/kg | Concentration of total (unfiltered, dissolved plus total particulate) TotalMethyl Hg (mono + di methyl Hg)
|  |  | Hg_TD_CONC_BOTTLE | pmol/kg | Concentration of total dissolvable Hg (dissolved plus reactive particulate phase that dissolves while stored acidified)
|  |  | Hg_T_CONC_BOTTLE | pmol/kg | Concentration of total Hg (unfiltered, dissolved plus total particulate)
|  |  | I_-I_D_CONC_BOTTLE | nmol/kg | Concentration of dissolved Iodide, iodine in the -I oxidation state
|  |  | I_D_CONC_BOTTLE | nmol/kg | Concentration of total dissolved Iodine
|  |  | I_V_D_CONC_BOTTLE | nmol/kg | Concentration of dissolved Iodate, iodine in the V oxidation state
|  |  | Mn_D_CONC_BOTTLE | nmol/kg | Concentration of dissolved Mn; method may include Mn(II) plus Mn(III)
|  |  | Mn_II_D_CONC_BOTTLE | nmol/kg | Concentration of dissolved Mn(II)
|  |  | Mn_S_CONC_BOTTLE | nmol/kg | Concentration of operationally defined soluble Mn (colloids excluded)
|  |  | Mn_TD_CONC_BOTTLE | nmol/kg | Concentration of total dissolvable Mn (dissolved plus reactive particulate phase that dissolves while stored acidified)
|  |  | Mn_T_CONC_BOTTLE | nmol/kg | Concentration of total Mn (unfiltered, dissolved plus total particulate)
|  |  | Mo_D_CONC_BOTTLE | nmol/kg | Concentration of dissolved Mo
|  |  | Mo_TD_CONC_BOTTLE | nmol/kg | Concentration of total dissolvable Mo (dissolved plus reactive particulate phase that dissolves while stored acidified)
|  |  | Mo_T_CONC_BOTTLE | nmol/kg | Concentration of total Mo (unfiltered, dissolved plus total particulate)
|  |  | Nb_D_CONC_BOTTLE | pmol/kg | Concentration of dissolved Nb
|  |  | Nb_TD_CONC_BOTTLE | pmol/kg | Concentration of total dissolvable Nb (dissolved plus reactive particulate phase that dissolves while stored acidified)
|  |  | Nb_T_CONC_BOTTLE | pmol/kg | Concentration of total Nb (unfiltered, dissolved plus total particulate)
|  |  | Ni_D_CONC_BOTTLE | nmol/kg | Concentration of dissolved Ni
|  |  | Ni_TD_CONC_BOTTLE | nmol/kg | Concentration of total dissolvable Ni (dissolved plus reactive particulate phase that dissolves while stored acidified)
|  |  | Ni_T_CONC_BOTTLE | nmol/kg | Concentration of total Ni (unfiltered, dissolved plus total particulate)
|  |  | Os_D_CONC_BOTTLE | fmol/kg | Concentration of dissolved Os
|  |  | Os_TD_CONC_BOTTLE | fmol/kg | Concentration of total dissolvable Os (dissolved plus reactive particulate phase that dissolves while stored acidified)
|  |  | Os_T_CONC_BOTTLE | fmol/kg | Concentration of total Os (unfiltered, dissolved plus total particulate)
|  |  | Pb_D_CONC_BOTTLE | pmol/kg | Concentration of dissolved Pb
|  |  | Pb_TD_CONC_BOTTLE | pmol/kg | Concentration of total dissolvable Pb (dissolved plus reactive particulate phase that dissolves while stored acidified)
|  |  | Pb_T_CONC_BOTTLE | pmol/kg | Concentration of total Pb (unfiltered, dissolved plus total particulate)
|  |  | Re_D_CONC_BOTTLE | pmol/kg | Concentration of dissolved Re
|  |  | Re_TD_CONC_BOTTLE | pmol/kg | Concentration of total dissolvable Re (dissolved plus reactive particulate phase that dissolves while stored acidified)
|  |  | Re_T_CONC_BOTTLE | pmol/kg | Concentration of total Re (unfiltered, dissolved plus total particulate)
|  |  | Sb_DM_D_CONC_BOTTLE | nmol/kg | Concentration of dissolved DiMethyl Sb
|  |  | Sb_D_CONC_BOTTLE | nmol/kg | Concentration of dissolved Sb (inorganic and methylated)
|  |  | Sb_III_D_CONC_BOTTLE | nmol/kg | Concentration of dissolved Sb (III)
|  |  | Sb_III_V_D_CONC_BOTTLE | nmol/kg | Concentration of dissolved total inorganic Sb (III+V)
|  |  | Sb_MM_D_CONC_BOTTLE | nmol/kg | Concentration of dissolved MonoMethyl Sb
|  |  | Sb_Me_D_CONC_BOTTLE | nmol/kg | Concentration of dissolved TotalMethyl Sb
|  |  | Sb_TD_CONC_BOTTLE | nmol/kg | Concentration of total dissolvable Sb (dissolved plus reactive particulate phase that dissolves while stored acidified)
|  |  | Sb_T_CONC_BOTTLE | nmol/kg | Concentration of total Sb (unfiltered, dissolved plus total particulate)
|  |  | Sc_D_CONC_BOTTLE | pmol/kg | Concentration of dissolved Sc
|  |  | Sc_TD_CONC_BOTTLE | pmol/kg | Concentration of total dissolvable Sc (dissolved plus reactive particulate phase that dissolves while stored acidified)
|  |  | Sc_T_CONC_BOTTLE | pmol/kg | Concentration of total Sc (unfiltered, dissolved plus total particulate)
|  |  | Se_D_CONC_BOTTLE | nmol/kg | Concentration of dissolved Se (IV + VI) or dissolved Se
|  |  | Se_IV_D_CONC_BOTTLE | nmol/kg | Concentration of dissolved Se(IV)
|  |  | Se_TD_CONC_BOTTLE | nmol/kg | Concentration of total dissolvable Se (dissolved plus reactive particulate phase that dissolves while stored acidified)
|  |  | Se_T_CONC_BOTTLE | nmol/kg | Concentration of total Se (unfiltered, dissolved plus total particulate)
|  |  | Se_VI_D_CONC_BOTTLE | nmol/kg | Concentration of dissolved Se(VI)
|  |  | Sn_D_CONC_BOTTLE | pmol/kg | Concentration of dissolved Sn
|  |  | Sn_TD_CONC_BOTTLE | pmol/kg | Concentration of total dissolvable Sn (dissolved plus reactive particulate phase that dissolves while stored acidified)
|  |  | Sn_T_CONC_BOTTLE | pmol/kg | Concentration of total Sn (unfiltered, dissolved plus total particulate)
|  |  | Sr_D_CONC_BOTTLE | nmol/kg | Concentration of dissolved Sr
|  |  | Sr_TD_CONC_BOTTLE | nmol/kg | Concentration of total dissolvable Sr (dissolved plus reactive particulate phase that dissolves while stored acidified)
|  |  | Sr_T_CONC_BOTTLE | nmol/kg | Concentration of total Sr (unfiltered, dissolved plus total particulate)
|  |  | Ta_D_CONC_BOTTLE | pmol/kg | Concentration of dissolved Ta
|  |  | Ta_TD_CONC_BOTTLE | pmol/kg | Concentration of total dissolvable Ta (dissolved plus reactive particulate phase that dissolves while stored acidified)
|  |  | Ta_T_CONC_BOTTLE | pmol/kg | Concentration of total Ta (unfiltered, dissolved plus total particulate)
|  |  | Te_D_CONC_BOTTLE | pmol/kg | Concentration of dissolved Te
|  |  | Te_IV_D_CONC_BOTTLE | pmol/kg | Concentration of dissolved Te(IV)
|  |  | Te_TD_CONC_BOTTLE | pmol/kg | Concentration of total dissolvable Te (dissolved plus reactive particulate phase that dissolves while stored acidified)
|  |  | Te_T_CONC_BOTTLE | pmol/kg | Concentration of total Te (unfiltered, dissolved plus total particulate)
|  |  | Te_VI_D_CONC_BOTTLE | pmol/kg | Concentration of dissolved Te(VI)
|  |  | Ti_D_CONC_BOTTLE | pmol/kg | Concentration of dissolved Ti
|  |  | Ti_TD_CONC_BOTTLE | pmol/kg | Concentration of total dissolvable Ti (dissolved plus reactive particulate phase that dissolves while stored acidified)
|  |  | Ti_T_CONC_BOTTLE | pmol/kg | Concentration of total Ti (unfiltered, dissolved plus total particulate)
|  |  | U_D_CONC_BOTTLE | nmol/kg | Concentration of dissolved U
|  |  | U_TD_CONC_BOTTLE | nmol/kg | Concentration of total dissolvable U (dissolved plus reactive particulate phase that dissolves while stored acidified)
|  |  | U_T_CONC_BOTTLE | nmol/kg | Concentration of total U (unfiltered, dissolved plus total particulate)
|  |  | V_D_CONC_BOTTLE | nmol/kg | Concentration of dissolved V
|  |  | V_TD_CONC_BOTTLE | nmol/kg | Concentration of total dissolvable V (dissolved plus reactive particulate phase that dissolves while stored acidified)
|  |  | V_T_CONC_BOTTLE | nmol/kg | Concentration of total V (unfiltered, dissolved plus total particulate)
|  |  | Zn_D_CONC_BOTTLE | nmol/kg | Concentration of dissolved Zn
|  |  | Zn_TD_CONC_BOTTLE | nmol/kg | Concentration of total dissolvable Zn (dissolved plus reactive particulate phase that dissolves while stored acidified)
|  |  | Zn_T_CONC_BOTTLE | nmol/kg | Concentration of total Zn (unfiltered, dissolved plus total particulate)
|  |  | Zr_D_CONC_BOTTLE | pmol/kg | Concentration of dissolved Zr
|  |  | Zr_TD_CONC_BOTTLE | pmol/kg | Concentration of total dissolvable Zr (dissolved plus reactive particulate phase that dissolves while stored acidified)
|  |  | Zr_T_CONC_BOTTLE | pmol/kg | Concentration of total Zr (unfiltered, dissolved plus total particulate)
|  |  | Hg_DGM_D_CONC_BOTTLE | pmol/kg | Concentration of dissolved gaseous mercury (sum of elemental and DiMethyl Hg)
Meltpond-pump
Meltpond-Dissolved ligands and inorganic elements
|  |  | Cu_Cu'_D_CONC_MELTPOND_PUMP | fmol/kg | Concentration of dissolved inorganic Cu
|  |  | L1Co_D_CONC_MELTPOND_PUMP | pmol/kg | Concentration of dissolved L1 Co- binding ligand
|  |  | L1Co_D_LogK_MELTPOND_PUMP |  | Log of the conditional stability constant for binding of Co by L1 Co- binding ligand
|  |  | L1Cu_D_CONC_MELTPOND_PUMP | nmol/kg | Concentration of dissolved L1 Cu-binding ligand
|  |  | L1Cu_D_LogK_MELTPOND_PUMP |  | Log of the conditional stability constant for binding of Cu by L1 Cu-binding ligand
|  |  | L2Cu_D_CONC_MELTPOND_PUMP | nmol/kg | Concentration of dissolved L2 Cu-binding ligand
|  |  | L2Cu_D_LogK_MELTPOND_PUMP |  | Log of the conditional stability constant for binding of Cu by L2 Cu-binding ligand
|  |  | Fe_Fe'_D_CONC_MELTPOND_PUMP | fmol/kg | Concentration of dissolved inorganic Fe
|  |  | LFe_D_CONC_MELTPOND_PUMP | nmol/kg | Concentration of dissolved iron binding ligand when only one ligand is determined
|  |  | LFe_D_LogK_MELTPOND_PUMP |  | Log of the conditional stability constant for binding of Fe by the dissolved Fe-binding ligand when only one ligand is determined
|  |  | LFe_S_CONC_MELTPOND_PUMP | nmol/kg | Concentration of the operationally defined soluble iron binding ligand (colloids excluded) when only one ligand is determined
|  |  | LFe_S_LogK_MELTPOND_PUMP |  | Log of the conditional stability constant for binding of Fe by the operationally defined soluble Fe-binding ligand (colloids excluded) when only one ligand is determined
|  |  | L1Fe_D_CONC_MELTPOND_PUMP | nmol/kg | Concentration of dissolved L1 Fe-binding ligand
|  |  | L1Fe_D_LogK_MELTPOND_PUMP |  | Log of the conditional stability constant for binding of Fe by L1 Fe-binding ligand
|  |  | L1Fe_S_CONC_MELTPOND_PUMP | nmol/kg | Concentration of the operationally-defined soluble L1 Fe-binding ligand (colloids excluded)
|  |  | L1Fe_S_LogK_MELTPOND_PUMP |  | Log of the conditional stability constant for binding of Fe by the operationally-defined soluble L1 Fe-binding ligand (colloids excluded)
|  |  | L2Fe_D_CONC_MELTPOND_PUMP | nmol/kg | Concentration of dissolved L2 Fe-binding ligand
|  |  | L2Fe_D_LogK_MELTPOND_PUMP |  | Log of the conditional stability constant for binding of Fe by L2 Fe-binding ligand
|  |  | L2Fe_S_CONC_MELTPOND_PUMP | nmol/kg | Concentration of the operationally-defined soluble L2 Fe-binding ligand (colloids excluded)
|  |  | L2Fe_S_LogK_MELTPOND_PUMP |  | Log of the conditional stability constant for binding of Fe by the operationally-defined soluble L2 Fe-binding ligand (colloids excluded)
|  |  | GSH_D_CONC_MELTPOND_PUMP | nmol/kg | Concentration of dissolved glutathione
|  |  | CYS_D_CONC_MELTPOND_PUMP | nmol/kg | Concentration of dissolved cysteine
|  |  | GAMMA-GLU-CYS_D_CONC_MELTPOND_PUMP | nmol/kg | Concentration of dissolved gamma-glutamyl-cysteine
|  |  | GLY-CYS_D_CONC_MELTPOND_PUMP | nmol/kg | Concentration of dissolved glycinyl-cysteine
|  |  | ARG-CYS_D_CONC_MELTPOND_PUMP | nmol/kg | Concentration of dissolved arginyl-cysteine
|  |  | HOMOCYS_D_CONC_MELTPOND_PUMP | nmol/kg | Concentration of dissolved homocysteine
|  |  | PC2_D_CONC_MELTPOND_PUMP | nmol/kg | Concentration of dissolved phytochelatin-2
|  |  | PC3_D_CONC_MELTPOND_PUMP | nmol/kg | Concentration of dissolved phytochelatin-3
|  |  | PC4_D_CONC_MELTPOND_PUMP | nmol/kg | Concentration of dissolved phytochelatin-4
|  |  | SECYS_D_CONC_MELTPOND_PUMP | nmol/kg | Concentration of dissolved selenocysteine
Meltpond-Dissolved, total dissolvable and total artificial radionuclides
|  |  | Am_241_D_CONC_MELTPOND_PUMP | uBq/kg | Concentration (or activity) of dissolved 241Am
|  |  | Am_241_T_CONC_MELTPOND_PUMP | uBq/kg | Concentration (or activity) of total (unfiltered, dissolved plus total particulate) 241Am
|  |  | Cs_134_D_CONC_MELTPOND_PUMP | uBq/kg | Concentration (or activity) of dissolved 134Cs
|  |  | Cs_134_T_CONC_MELTPOND_PUMP | uBq/kg | Concentration (or activity) of total (unfiltered, dissolved plus total particulate) 134Cs
|  |  | Cs_137_D_CONC_MELTPOND_PUMP | uBq/kg | Concentration (or activity) of dissolved 137Cs
|  |  | Cs_137_T_CONC_MELTPOND_PUMP | uBq/kg | Concentration (or activity) of total (unfiltered, dissolved plus total particulate) 137Cs
|  |  | I_129_D_CONC_MELTPOND_PUMP | atoms/kg | Concentration of dissolved 129I
|  |  | Np_237_D_CONC_MELTPOND_PUMP | uBq/kg | Concentration of dissolved 237Np
|  |  | Np_237_T_CONC_MELTPOND_PUMP | uBq/kg | Concentration of total (unfiltered, dissolved plus total particulate) 237Np
|  |  | Pu_238_D_CONC_MELTPOND_PUMP | uBq/kg | Concentration (or activity) of dissolved 238Pu
|  |  | Pu_238_T_CONC_MELTPOND_PUMP | uBq/kg | Concentration (or activity) of total (unfiltered, dissolved plus total particulate) 238Pu
|  |  | Pu_239_D_CONC_MELTPOND_PUMP | uBq/kg | Concentration of dissolved 239Pu
|  |  | Pu_239_T_CONC_MELTPOND_PUMP | uBq/kg | Concentration of total (unfiltered, dissolved plus total particulate) 239Pu
|  |  | Pu_239_Pu_240_D_CONC_MELTPOND_PUMP | uBq/kg | Concentration (or activity) of dissolved 239Pu+240Pu
|  |  | Pu_239_Pu_240_T_CONC_MELTPOND_PUMP | uBq/kg | Concentration (or activity) of total (unfiltered, dissolved plus total particulate) 239Pu+240Pu
|  |  | Pu_240_239_D_RATIO_MELTPOND_PUMP |  | Atom ratio of given isotopes for dissolved Pu
|  |  | Pu_240_239_T_RATIO_MELTPOND_PUMP |  | Atom ratio of given isotopes for total (unfiltered, dissolved plus total particulate) Pu
|  |  | Pu_240_D_CONC_MELTPOND_PUMP | uBq/kg | Concentration of dissolved 240Pu
|  |  | Pu_240_T_CONC_MELTPOND_PUMP | uBq/kg | Concentration of total (unfiltered, dissolved plus total particulate) 240Pu
|  |  | Sr_90_D_CONC_MELTPOND_PUMP | uBq/kg | Concentration (or activity) of dissolved 90Sr
|  |  | Sr_90_T_CONC_MELTPOND_PUMP | uBq/kg | Concentration (or activity) of total (unfiltered, dissolved plus total particulate) 90Sr
|  |  | U_236_238_D_RATIO_MELTPOND_PUMP | per 10^12 | Atom ratio of given isotopes for dissolved U expressed in parts per 10^12
|  |  | U_236_238_T_RATIO_MELTPOND_PUMP | per 10^12 | Atom ratio of given isotopes for total (unfiltered, dissolved plus total particulate) U expressed in parts per 10^12
|  |  | U_236_D_CONC_MELTPOND_PUMP | atoms/kg | Concentration of dissolved 236U
|  |  | U_236_T_CONC_MELTPOND_PUMP | atoms/kg | Concentration of total (unfiltered, dissolved plus total particulate) 236U
Meltpond-Dissolved, total dissolvable and total lead isotopes
|  |  | Pb_206_204_D_RATIO_MELTPOND_PUMP |  | Atom ratio of given isotopes for dissolved Pb referenced to {NBS981}
|  |  | Pb_206_204_TD_RATIO_MELTPOND_PUMP |  | Atom ratio of given isotopes of total dissolvable Pb isotopes referenced to {NBS981} (dissolved plus reactive particulate phase that dissolves while stored acidified)
|  |  | Pb_206_204_T_RATIO_MELTPOND_PUMP |  | Atom ratio of given isotopes of total (unfiltered, dissolved plus total particulate) Pb isotopes referenced to {NBS981}
|  |  | Pb_206_207_D_RATIO_MELTPOND_PUMP |  | Atom ratio of given isotopes for dissolved Pb referenced to {NBS981}
|  |  | Pb_206_207_TD_RATIO_MELTPOND_PUMP |  | Atom ratio of given isotopes of total dissolvable Pb isotopes referenced to {NBS981} (dissolved plus reactive particulate phase that dissolves while stored acidified)
|  |  | Pb_206_207_T_RATIO_MELTPOND_PUMP |  | Atom ratio of given isotopes of total (unfiltered, dissolved plus total particulate) Pb isotopes referenced to {NBS981}
|  |  | Pb_208_207_D_RATIO_MELTPOND_PUMP |  | Atom ratio of given isotopes for dissolved Pb referenced to {NBS981}
|  |  | Pb_208_207_TD_RATIO_MELTPOND_PUMP |  | Atom ratio of given isotopes of total dissolvable Pb isotopes referenced to {NBS981} (dissolved plus reactive particulate phase that dissolves while stored acidified)
|  |  | Pb_208_207_T_RATIO_MELTPOND_PUMP |  | Atom ratio of given isotopes of total (unfiltered, dissolved plus total particulate) Pb isotopes referenced to {NBS981}
|  |  | Pb_207_204_D_RATIO_MELTPOND_PUMP |  | Atom ratio of given isotopes for dissolved Pb referenced to {NBS981}
|  |  | Pb_207_204_TD_RATIO_MELTPOND_PUMP |  | Atom ratio of given isotopes of total dissolvable Pb isotopes referenced to {NBS981} (dissolved plus reactive particulate phase that dissolves while stored acidified)
|  |  | Pb_207_204_T_RATIO_MELTPOND_PUMP |  | Atom ratio of given isotopes of total (unfiltered, dissolved plus total particulate) Pb isotopes referenced to {NBS981}
|  |  | Pb_208_204_D_RATIO_MELTPOND_PUMP |  | Atom ratio of given isotopes for dissolved Pb referenced to {NBS981}
|  |  | Pb_208_204_TD_RATIO_MELTPOND_PUMP |  | Atom ratio of given isotopes of total dissolvable Pb isotopes referenced to {NBS981} (dissolved plus reactive particulate phase that dissolves while stored acidified)
|  |  | Pb_208_204_T_RATIO_MELTPOND_PUMP |  | Atom ratio of given isotopes of total (unfiltered, dissolved plus total particulate) Pb isotopes referenced to {NBS981}
|  |  | Pb_208_206_D_RATIO_MELTPOND_PUMP |  | Atom ratio of given isotopes for dissolved Pb referenced to {NBS981}
|  |  | Pb_208_206_TD_RATIO_MELTPOND_PUMP |  | Atom ratio of given isotopes of total dissolvable Pb isotopes referenced to {NBS981} (dissolved plus reactive particulate phase that dissolves while stored acidified)
|  |  | Pb_208_206_T_RATIO_MELTPOND_PUMP |  | Atom ratio of given isotopes of total (unfiltered, dissolved plus total particulate) Pb isotopes referenced to {NBS981}
Meltpond-Dissolved, total dissolvable and total natural radionuclides
|  |  | Ac_227_T_CONC_MELTPOND_PUMP | uBq/kg | Concentration (or activity) of total (unfiltered, dissolved plus total particulate) 227Ac
|  |  | Ac_227_D_CONC_MELTPOND_PUMP | uBq/kg | Concentration (or activity) of dissolved 227AC
|  |  | Be_10_T_CONC_MELTPOND_PUMP | atoms/kg | Concentration (or activity) of total (unfiltered, dissolved plus total particulate) 10Be
|  |  | Be_10_D_CONC_MELTPOND_PUMP | atoms/kg | Concentration (or activity) of dissolved 10Be
|  |  | Be_7_T_CONC_MELTPOND_PUMP | uBq/kg | Concentration (or activity) of total (unfiltered, dissolved plus total particulate) 7Be
|  |  | Be_7_D_CONC_MELTPOND_PUMP | uBq/kg | Concentration (or activity) of dissolved 7Be
|  |  | Pa_231_T_CONC_MELTPOND_PUMP | uBq/kg | Concentration (or activity) of total (unfiltered, dissolved plus total particulate) 231Pa
|  |  | Pa_231_D_CONC_MELTPOND_PUMP | uBq/kg | Concentration (or activity) of dissolved 231Pa
|  |  | Pa_231_C_CONC_MELTPOND_PUMP | uBq/kg | Concentration (or activity) of colloidal 231Pa
|  |  | Pa_231_S_CONC_MELTPOND_PUMP | uBq/kg | Concentration (or activity) of soluble 231Pa
|  |  | Pb_210_T_CONC_MELTPOND_PUMP | mBq/kg | Concentration (or activity) of total (unfiltered, dissolved plus total particulate) 210Pb
|  |  | Pb_210_D_CONC_MELTPOND_PUMP | mBq/kg | Concentration (or activity) of dissolved 210Pb
|  |  | Po_210_T_CONC_MELTPOND_PUMP | mBq/kg | Concentration (or activity) of total (unfiltered, dissolved plus total particulate) 210Po
|  |  | Po_210_D_CONC_MELTPOND_PUMP | mBq/kg | Concentration (or activity) of dissolved 210Po
|  |  | Ra_223_T_CONC_MELTPOND_PUMP | uBq/kg | Concentration (or activity) of total (unfiltered, dissolved plus total particulate) 223Ra
|  |  | Ra_223_D_CONC_MELTPOND_PUMP | uBq/kg | Concentration (or activity) of dissolved 223Ra
|  |  | Ra_224_T_CONC_MELTPOND_PUMP | uBq/kg | Concentration (or activity) of total (unfiltered, dissolved plus total particulate) 224Ra
|  |  | Ra_224_D_CONC_MELTPOND_PUMP | mBq/kg | Concentration (or activity) of dissolved 224Ra
|  |  | Ra_226_T_CONC_MELTPOND_PUMP | mBq/kg | Concentration (or activity) of total (unfiltered, dissolved plus total particulate) 226Ra
|  |  | Ra_226_D_CONC_MELTPOND_PUMP | mBq/kg | Concentration (or activity) of dissolved 226Ra
|  |  | Ra_226_TD_CONC_MELTPOND_PUMP | mBq/kg | Concentration (or activity) of total dissolvable 226Ra (dissolved plus reactive particulate phase that dissolves while stored acidified)
|  |  | Ra_228_T_CONC_MELTPOND_PUMP | mBq/kg | Concentration (or activity) of total (unfiltered, dissolved plus total particulate) 228Ra
|  |  | Ra_228_D_CONC_MELTPOND_PUMP | mBq/kg | Concentration (or activity) of dissolved 228Ra
|  |  | Rn_222_T_CONC_MELTPOND_PUMP | mBq/kg | Concentration (or activity) of total 222Rn
|  |  | Th_228_T_CONC_MELTPOND_PUMP | uBq/kg | Concentration (or activity) of total (unfiltered, dissolved plus total particulate) 228Th
|  |  | Th_228_D_CONC_MELTPOND_PUMP | uBq/kg | Concentration (or activity) of dissolved 228Th
|  |  | Th_230_T_CONC_MELTPOND_PUMP | uBq/kg | Concentration (or activity) of total (unfiltered, dissolved plus total particulate) 230Th
|  |  | Th_230_D_CONC_MELTPOND_PUMP | uBq/kg | Concentration (or activity) of dissolved 230Th
|  |  | Th_230_C_CONC_MELTPOND_PUMP | uBq/kg | Concentration (or activity) of colloidal 230Th
|  |  | Th_230_S_CONC_MELTPOND_PUMP | uBq/kg | Concentration (or activity) of soluble 230Th
|  |  | Th_232_T_CONC_MELTPOND_PUMP | pmol/kg | Concentration (or activity) of total (unfiltered, dissolved plus total particulate) 232Th
|  |  | Th_232_D_CONC_MELTPOND_PUMP | pmol/kg | Concentration (or activity) of dissolved 232Th
|  |  | Th_232_C_CONC_MELTPOND_PUMP | pmol/kg | Concentration (or activity) of colloidal 232Th
|  |  | Th_232_S_CONC_MELTPOND_PUMP | pmol/kg | Concentration (or activity) of soluble 232Th
|  |  | Th_234_T_CONC_MELTPOND_PUMP | mBq/kg | Concentration (or activity) of total (unfiltered, dissolved plus total particulate) 234Th
|  |  | Th_234_D_CONC_MELTPOND_PUMP | mBq/kg | Concentration (or activity) of dissolved 234Th
|  |  | U_238_D_CONC_MELTPOND_PUMP | nmol/kg | Concentration of dissoved 238U
|  |  | U_234_238_T_DELTA_MELTPOND_PUMP | per 10^3 | Atom ratio of total U isotopes (unfiltered, dissolved plus total particulate) expressed in conventional DELTA notation referenced to secular equilibrium
|  |  | U_234_238_D_DELTA_MELTPOND_PUMP | per 10^3 | Atom ratio of dissolved U isotopes expressed in conventional DELTA notation referenced to secular equilibrium
Meltpond-Dissolved, total dissolvable and total radiogenic isotopes
|  |  | Hf_176_177_D_EPSILON_MELTPOND_PUMP | per 10^4 | Atom ratio of dissolved Hf isotopes expressed in conventional EPSILON notation
|  |  | Hf_176_177_TD_EPSILON_MELTPOND_PUMP | per 10^4 | Atom ratio of total dissolvable Hf isotopes expressed in conventional EPSILON notation (dissolved plus reactive particulate phase that dissolves while stored acidified)
|  |  | Hf_176_177_T_EPSILON_MELTPOND_PUMP | per 10^4 | Atom ratio of total (unfiltered, dissolved plus total particulate) Hf isotopes expressed in conventional EPSILON notation
|  |  | Nd_143_144_D_EPSILON_MELTPOND_PUMP | per 10^4 | Atom ratio of dissolved Nd isotopes expressed in conventional EPSILON notation
|  |  | Nd_143_144_TD_EPSILON_MELTPOND_PUMP | per 10^4 | Atom ratio of total dissolvable Nd isotopes expressed in conventional EPSILON notation (dissolved plus reactive particulate phase that dissolves while stored acidified)
|  |  | Nd_143_144_T_EPSILON_MELTPOND_PUMP | per 10^4 | Atom ratio of total (unfiltered, dissolved plus total particulate) Nd isotopes expressed in conventional EPSILON notation
|  |  | Os_187_188_D_RATIO_MELTPOND_PUMP |  | Atom ratio of given isotopes for dissolved Os
|  |  | Os_187_188_TD_RATIO_MELTPOND_PUMP |  | Atom ratio of total dissolvable Os isotopes (dissolved plus reactive particulate phase that dissolves while stored acidified)
|  |  | Os_187_188_T_RATIO_MELTPOND_PUMP |  | Atom ratio of total (unfiltered, dissolved plus total particulate) Os isotopes
|  |  | Sr_87_86_D_RATIO_MELTPOND_PUMP |  | Atom ratio of dissolved Sr isotopes
|  |  | Sr_87_86_TD_RATIO_MELTPOND_PUMP |  | Atom ratio of total dissolvable Sr isotopes (dissolved plus reactive particulate phase that dissolves while stored acidified)
|  |  | Sr_87_86_T_RATIO_MELTPOND_PUMP |  | Atom ratio of total (unfiltered, dissolved plus total particulate) Sr isotopes
Meltpond-Dissolved, total dissolvable and total rare earth elements
|  |  | Y_D_CONC_MELTPOND_PUMP | pmol/kg | Concentration of dissolved Yttrium
|  |  | Y_TD_CONC_MELTPOND_PUMP | pmol/kg | Concentration of total dissolvable Y (dissolved plus reactive particulate phase that dissolves while stored acidified)
|  |  | Y_T_CONC_MELTPOND_PUMP | pmol/kg | Concentration of total Y (unfiltered, dissolved plus total particulate)
|  |  | La_D_CONC_MELTPOND_PUMP | pmol/kg | Concentration of dissolved La
|  |  | La_TD_CONC_MELTPOND_PUMP | pmol/kg | Concentration of total dissolvable La (dissolved plus reactive particulate phase that dissolves while stored acidified)
|  |  | La_T_CONC_MELTPOND_PUMP | pmol/kg | Concentration of total La (unfiltered, dissolved plus total particulate)
|  |  | Ce_D_CONC_MELTPOND_PUMP | pmol/kg | Concentration of dissolved Ce
|  |  | Ce_TD_CONC_MELTPOND_PUMP | pmol/kg | Concentration of total dissolvable Ce (dissolved plus reactive particulate phase that dissolves while stored acidified)
|  |  | Ce_T_CONC_MELTPOND_PUMP | pmol/kg | Concentration of total Ce (unfiltered, dissolved plus total particulate)
|  |  | Pr_D_CONC_MELTPOND_PUMP | pmol/kg | Concentration of dissolved Pr
|  |  | Pr_TD_CONC_MELTPOND_PUMP | pmol/kg | Concentration of total dissolvable Pr (dissolved plus reactive particulate phase that dissolves while stored acidified)
|  |  | Pr_T_CONC_MELTPOND_PUMP | pmol/kg | Concentration of total Pr (unfiltered, dissolved plus total particulate)
|  |  | Nd_D_CONC_MELTPOND_PUMP | pmol/kg | Concentration of dissolved Nd
|  |  | Nd_TD_CONC_MELTPOND_PUMP | pmol/kg | Concentration of total dissolvable Nd (dissolved plus reactive particulate phase that dissolves while stored acidified)
|  |  | Nd_T_CONC_MELTPOND_PUMP | pmol/kg | Concentration of total Nd (unfiltered, dissolved plus total particulate)
|  |  | Sm_D_CONC_MELTPOND_PUMP | pmol/kg | Concentration of dissolved Sm
|  |  | Sm_TD_CONC_MELTPOND_PUMP | pmol/kg | Concentration of total dissolvable Sm (dissolved plus reactive particulate phase that dissolves while stored acidified)
|  |  | Sm_T_CONC_MELTPOND_PUMP | pmol/kg | Concentration of total Sm (unfiltered, dissolved plus total particulate)
|  |  | Eu_D_CONC_MELTPOND_PUMP | pmol/kg | Concentration of dissolved Eu
|  |  | Eu_TD_CONC_MELTPOND_PUMP | pmol/kg | Concentration of total dissolvable Eu (dissolved plus reactive particulate phase that dissolves while stored acidified)
|  |  | Eu_T_CONC_MELTPOND_PUMP | pmol/kg | Concentration of total Eu (unfiltered, dissolved plus total particulate)
|  |  | Gd_D_CONC_MELTPOND_PUMP | pmol/kg | Concentration of dissolved Gd
|  |  | Gd_TD_CONC_MELTPOND_PUMP | pmol/kg | Concentration of total dissolvable Gd (dissolved plus reactive particulate phase that dissolves while stored acidified)
|  |  | Gd_T_CONC_MELTPOND_PUMP | pmol/kg | Concentration of total Gd (unfiltered, dissolved plus total particulate)
|  |  | Tb_D_CONC_MELTPOND_PUMP | pmol/kg | Concentration of dissolved Tb
|  |  | Tb_TD_CONC_MELTPOND_PUMP | pmol/kg | Concentration of total dissolvable Tb (dissolved plus reactive particulate phase that dissolves while stored acidified)
|  |  | Tb_T_CONC_MELTPOND_PUMP | pmol/kg | Concentration of total Tb (unfiltered, dissolved plus total particulate)
|  |  | Dy_D_CONC_MELTPOND_PUMP | pmol/kg | Concentration of dissolved Dy
|  |  | Dy_TD_CONC_MELTPOND_PUMP | pmol/kg | Concentration of total dissolvable Dy (dissolved plus reactive particulate phase that dissolves while stored acidified)
|  |  | Dy_T_CONC_MELTPOND_PUMP | pmol/kg | Concentration of total Dy (unfiltered, dissolved plus total particulate)
|  |  | Ho_D_CONC_MELTPOND_PUMP | pmol/kg | Concentration of dissolved Ho
|  |  | Ho_TD_CONC_MELTPOND_PUMP | pmol/kg | Concentration of total dissolvable Ho (dissolved plus reactive particulate phase that dissolves while stored acidified)
|  |  | Ho_T_CONC_MELTPOND_PUMP | pmol/kg | Concentration of total Ho (unfiltered, dissolved plus total particulate)
|  |  | Er_D_CONC_MELTPOND_PUMP | pmol/kg | Concentration of dissolved Er
|  |  | Er_TD_CONC_MELTPOND_PUMP | pmol/kg | Concentration of total dissolvable Er (dissolved plus reactive particulate phase that dissolves while stored acidified)
|  |  | Er_T_CONC_MELTPOND_PUMP | pmol/kg | Concentration of total Er (unfiltered, dissolved plus total particulate)
|  |  | Tm_D_CONC_MELTPOND_PUMP | pmol/kg | Concentration of dissolved Tm
|  |  | Tm_TD_CONC_MELTPOND_PUMP | pmol/kg | Concentration of total dissolvable Tm (dissolved plus reactive particulate phase that dissolves while stored acidified)
|  |  | Tm_T_CONC_MELTPOND_PUMP | pmol/kg | Concentration of total Tm (unfiltered, dissolved plus total particulate)
|  |  | Yb_D_CONC_MELTPOND_PUMP | pmol/kg | Concentration of dissolved Yb
|  |  | Yb_TD_CONC_MELTPOND_PUMP | pmol/kg | Concentration of total dissolvable Yb (dissolved plus reactive particulate phase that dissolves while stored acidified)
|  |  | Yb_T_CONC_MELTPOND_PUMP | pmol/kg | Concentration of total Yb (unfiltered, dissolved plus total particulate)
|  |  | Lu_D_CONC_MELTPOND_PUMP | pmol/kg | Concentration of dissolved Lu
|  |  | Lu_TD_CONC_MELTPOND_PUMP | pmol/kg | Concentration of total dissolvable Lu (dissolved plus reactive particulate phase that dissolves while stored acidified)
|  |  | Lu_T_CONC_MELTPOND_PUMP | pmol/kg | Concentration of total Lu (unfiltered, dissolved plus total particulate)
Meltpond-Dissolved, total dissolvable and total trace element isotopes
|  |  | Ba_138_134_D_DELTA_MELTPOND_PUMP | per 10^3 | Atom ratio of dissolved Ba isotopes expressed in conventional DELTA notation referenced to {NIST 3104a}
|  |  | Ba_138_134_TD_DELTA_MELTPOND_PUMP | per 10^3 | Atom ratio of total dissolvable Ba isotopes expressed in conventional DELTA notation referenced to {NIST 3104a} (dissolved plus reactive particulate phase that dissolves while stored acidified)
|  |  | Ba_138_134_T_DELTA_MELTPOND_PUMP | per 10^3 | Atom ratio of total (unfiltered, dissolved plus total particulate) Ba isotopes expressed in conventional DELTA notation referenced to {NIST 3104a}
|  |  | Cd_114_110_D_DELTA_MELTPOND_PUMP | per 10^3 | Atom ratio of dissolved Cd isotopes expressed in conventional DELTA notation referenced to {NIST3108}
|  |  | Cd_114_110_TD_DELTA_MELTPOND_PUMP | per 10^3 | Atom ratio of total dissolvable Cd isotopes expressed in conventional DELTA notation referenced to {NIST3108} (dissolved plus reactive particulate phase that dissolves while stored acidified)
|  |  | Cd_114_110_T_DELTA_MELTPOND_PUMP | per 10^3 | Atom ratio of total (unfiltered, dissolved plus total particulate) Cd isotopes expressed in conventional DELTA notation referenced to {NIST3108}
|  |  | Cu_65_63_D_DELTA_MELTPOND_PUMP | per 10^3 | Atom ratio of dissolved Cu isotopes expressed in conventional DELTA notation referenced to {NIST976} (obtained following UV or H202 oxidation)
|  |  | Cu_65_63_TD_DELTA_MELTPOND_PUMP | per 10^3 | Atom ratio of total dissolvable Cu isotopes expressed in conventional DELTA notation referenced to {NIST976} (dissolved plus reactive particulate phase that dissolves while stored acidified)
|  |  | Cu_65_63_T_DELTA_MELTPOND_PUMP | per 10^3 | Atom ratio of total (unfiltered, dissolved plus total particulate) Cu isotopes expressed in conventional DELTA notation referenced to {NIST976}
|  |  | Cr_53_52_D_DELTA_MELTPOND_PUMP | per 10^3 | Atom ratio of dissolved Cr isotopes expressed in conventional DELTA notation referenced to {SRM979}
|  |  | Cr_53_52_TD_DELTA_MELTPOND_PUMP | per 10^3 | Atom ratio of total dissolvable Cr isotopes expressed in conventional DELTA notation referenced to {SRM979} (dissolved plus reactive particulate phase that dissolves while stored acidified)
|  |  | Cr_53_52_T_DELTA_MELTPOND_PUMP | per 10^3 | Atom ratio of total (unfiltered, dissolved plus total particulate) Cr isotopes expressed in conventional DELTA notation referenced to {SRM979}
|  |  | Fe_56_54_D_DELTA_MELTPOND_PUMP | per 10^3 | Atom ratio of dissolved Fe isotopes expressed in conventional DELTA notation referenced to {IRMM-14}
|  |  | Fe_56_54_TD_DELTA_MELTPOND_PUMP | per 10^3 | Atom ratio of total dissolvable Fe isotopes expressed in conventional DELTA notation referenced to {IRMM-14} (dissolved plus reactive particulate phase that dissolves while stored acidified)
|  |  | Fe_56_54_T_DELTA_MELTPOND_PUMP | per 10^3 | Atom ratio of total (unfiltered, dissolved plus total particulate) Fe isotopes expressed in conventional DELTA notation referenced to {IRMM-14}
|  |  | Li_7_6_D_DELTA_MELTPOND_PUMP | per 10^3 | Atom ratio of dissolved Li isotopes expressed in conventional DELTA notation referenced to {L-SVEC}
|  |  | Li_7_6_TD_DELTA_MELTPOND_PUMP | per 10^3 | Atom ratio of total dissolvable Li isotopes expressed in conventional DELTA notation referenced to {L-SVEC} (dissolved plus reactive particulate phase that dissolves while stored acidified)
|  |  | Li_7_6_T_DELTA_MELTPOND_PUMP | per 10^3 | Atom ratio of total (unfiltered, dissolved plus total particulate) Li isotopes expressed in conventional DELTA notation referenced to {L-SVEC}
|  |  | Mo_98_95_D_DELTA_MELTPOND_PUMP | per 10^3 | Atom ratio of dissolved Mo isotopes expressed in conventional DELTA notation referenced to {NIST3134}
|  |  | Mo_98_95_TD_DELTA_MELTPOND_PUMP | per 10^3 | Atom ratio of total dissolvable Mo isotopes expressed in conventional DELTA notation referenced to {NIST3134} (dissolved plus reactive particulate phase that dissolves while stored acidified)
|  |  | Mo_98_95_T_DELTA_MELTPOND_PUMP | per 10^3 | Atom ratio of total (unfiltered, dissolved plus total particulate) Mo isotopes expressed in conventional DELTA notation referenced to {NIST3134}
|  |  | Ni_60_58_D_DELTA_MELTPOND_PUMP | per 10^3 | Atom ratio of dissolved Ni isotopes expressed in conventional DELTA notation referenced to {NIST986}
|  |  | Ni_60_58_TD_DELTA_MELTPOND_PUMP | per 10^3 | Atom ratio of total dissolvable Ni isotopes expressed in conventional DELTA notation referenced to {NIST986} (dissolved plus reactive particulate phase that dissolves while stored acidified)
|  |  | Ni_60_58_T_DELTA_MELTPOND_PUMP | per 10^3 | Atom ratio of total (unfiltered, dissolved plus total particulate) Ni isotopes expressed in conventional DELTA notation referenced to {NIST986}
|  |  | Zn_66_64_D_DELTA_MELTPOND_PUMP | per 10^3 | Atom ratio of dissolved Zn isotopes expressed in conventional DELTA notation referenced to {Lyon-JMC}
|  |  | Zn_66_64_TD_DELTA_MELTPOND_PUMP | per 10^3 | Atom ratio of total dissolvable Zn isotopes expressed in conventional DELTA notation referenced to {Lyon-JMC} (dissolved plus reactive particulate phase that dissolves while stored acidified)
|  |  | Zn_66_64_T_DELTA_MELTPOND_PUMP | per 10^3 | Atom ratio of total (unfiltered, dissolved plus total particulate) Zn isotopes expressed in conventional DELTA notation referenced to {Lyon-JMC}
Meltpond-Dissolved, total dissolvable and total trace elements
|  |  | Ag_D_CONC_MELTPOND_PUMP | pmol/kg | Concentration of dissolved Ag
|  |  | Ag_TD_CONC_MELTPOND_PUMP | pmol/kg | Concentration of total dissolvable Ag (dissolved plus reactive particulate phase that dissolves while stored acidified)
|  |  | Ag_T_CONC_MELTPOND_PUMP | pmol/kg | Concentration of total Ag (unfiltered, dissolved plus total particulate)
|  |  | Al_D_CONC_MELTPOND_PUMP | nmol/kg | Concentration of dissolved Al
|  |  | Al_TD_CONC_MELTPOND_PUMP | nmol/kg | Concentration of total dissolvable Al (dissolved plus reactive particulate phase that dissolves while stored acidified)
|  |  | Al_T_CONC_MELTPOND_PUMP | nmol/kg | Concentration of total Al (unfiltered, dissolved plus total particulate)
|  |  | As_DM_D_CONC_MELTPOND_PUMP | nmol/kg | Concentration of dissolved di-methyl As
|  |  | As_D_CONC_MELTPOND_PUMP | nmol/kg | Concentration of dissolved As
|  |  | As_III_D_CONC_MELTPOND_PUMP | nmol/kg | Concentration of dissolved As(III)
|  |  | As_III_V_D_CONC_MELTPOND_PUMP | nmol/kg | Concentration of dissolved As (III+V) (total inorganic As)
|  |  | As_MM_D_CONC_MELTPOND_PUMP | nmol/kg | Concentration of dissolved mono-methyl As
|  |  | As_TD_CONC_MELTPOND_PUMP | nmol/kg | Concentration of total dissolvable As (dissolved plus reactive particulate phase that dissolves while stored acidified)
|  |  | As_T_CONC_MELTPOND_PUMP | nmol/kg | Concentration of total As (unfiltered, dissolved plus total particulate)
|  |  | Ba_D_CONC_MELTPOND_PUMP | nmol/kg | Concentration of dissolved Ba
|  |  | Ba_TD_CONC_MELTPOND_PUMP | nmol/kg | Concentration of total dissolvable Ba (dissolved plus reactive particulate phase that dissolves while stored acidified)
|  |  | Ba_T_CONC_MELTPOND_PUMP | nmol/kg | Concentration of total Ba (unfiltered, dissolved plus total particulate)
|  |  | Be_D_CONC_MELTPOND_PUMP | pmol/kg | Concentration of dissolved Be
|  |  | Be_TD_CONC_MELTPOND_PUMP | pmol/kg | Concentration of total dissolvable Be (dissolved plus reactive particulate phase that dissolves while stored acidified)
|  |  | Be_T_CONC_MELTPOND_PUMP | pmol/kg | Concentration of total Be (unfiltered, dissolved plus total particulate)
|  |  | Bi_D_CONC_MELTPOND_PUMP | pmol/kg | Concentration of dissolved Bi
|  |  | Bi_TD_CONC_MELTPOND_PUMP | pmol/kg | Concentration of total dissolvable Bi (dissolved plus reactive particulate phase that dissolves while stored acidified)
|  |  | Bi_T_CONC_MELTPOND_PUMP | pmol/kg | Concentration of total Bi (unfiltered, dissolved plus total particulate)
|  |  | Cd_D_CONC_MELTPOND_PUMP | nmol/kg | Concentration of dissolved Cd
|  |  | Cd_TD_CONC_MELTPOND_PUMP | nmol/kg | Concentration of total dissolvable Cd (dissolved plus reactive particulate phase that dissolves while stored acidified)
|  |  | Cd_T_CONC_MELTPOND_PUMP | nmol/kg | Concentration of total Cd (unfiltered, dissolved plus total particulate)
|  |  | Co_DL_CONC_MELTPOND_PUMP | pmol/kg | Concentration of dissolved labile Co
|  |  | Co_D_CONC_MELTPOND_PUMP | pmol/kg | Concentration of dissolved Co (after UV oxidation)
|  |  | Co_TD_CONC_MELTPOND_PUMP | pmol/kg | Concentration of total dissolvable Co (dissolved plus reactive particulate phase that dissolves while stored acidified)
|  |  | Co_T_CONC_MELTPOND_PUMP | pmol/kg | Concentration of total Co (unfiltered, dissolved plus total particulate)
|  |  | Cr_D_CONC_MELTPOND_PUMP | nmol/kg | Concentration of dissolved Cr
|  |  | Cr_III_D_CONC_MELTPOND_PUMP | nmol/kg | Concentration of dissolved Cr(III)
|  |  | Cr_TD_CONC_MELTPOND_PUMP | nmol/kg | Concentration of total dissolvable Cr (dissolved plus reactive particulate phase that dissolves while stored acidified)
|  |  | Cr_T_CONC_MELTPOND_PUMP | nmol/kg | Concentration of total Cr (unfiltered, dissolved plus total particulate)
|  |  | Cr_VI_D_CONC_MELTPOND_PUMP | nmol/kg | Concentration of dissolved Cr(VI)
|  |  | Cu_DL_CONC_MELTPOND_PUMP | nmol/kg | Concentration of dissolved Cu (dissolved-labile; obtained without oxidation)
|  |  | Cu_D_CONC_MELTPOND_PUMP | nmol/kg | Concentration of dissolved Cu
|  |  | Cu_TD_CONC_MELTPOND_PUMP | nmol/kg | Concentration of total dissolvable Cu (dissolved plus reactive particulate phase that dissolves while stored acidified)
|  |  | Cu_T_CONC_MELTPOND_PUMP | nmol/kg | Concentration of total Cu (unfiltered, dissolved plus total particulate)
|  |  | Fe_C_CONC_MELTPOND_PUMP | nmol/kg | Concentration of colloidal Fe
|  |  | Fe_D_CONC_MELTPOND_PUMP | nmol/kg | Concentration of dissolved Fe
|  |  | Fe_II_D_CONC_MELTPOND_PUMP | nmol/kg | Concentration of dissolved Fe(II)
|  |  | Fe_S_CONC_MELTPOND_PUMP | nmol/kg | Concentration of operationally defined soluble Fe (colloids excluded)
|  |  | Fe_TD_CONC_MELTPOND_PUMP | nmol/kg | Concentration of total dissolvable Fe (dissolved plus reactive particulate phase that dissolves while stored acidified)
|  |  | Fe_T_CONC_MELTPOND_PUMP | nmol/kg | Concentration of total Fe (unfiltered, dissolved plus total particulate)
|  |  | Ga_D_CONC_MELTPOND_PUMP | pmol/kg | Concentration of dissolved Ga
|  |  | Ga_TD_CONC_MELTPOND_PUMP | pmol/kg | Concentration of total dissolvable Ga (dissolved plus reactive particulate phase that dissolves while stored acidified)
|  |  | Ga_T_CONC_MELTPOND_PUMP | pmol/kg | Concentration of total Ga (unfiltered, dissolved plus total particulate)
|  |  | Ge_DM_D_CONC_MELTPOND_PUMP | pmol/kg | Concentration of dissolved Di-Methyl Ge
|  |  | Ge_D_CONC_MELTPOND_PUMP | pmol/kg | Concentration of dissolved Ge
|  |  | Ge_MM_D_CONC_MELTPOND_PUMP | pmol/kg | Concentration of dissolved Mono-Methyl Ge
|  |  | Ge_TD_CONC_MELTPOND_PUMP | pmol/kg | Concentration of total dissolvable Ge (dissolved plus reactive particulate phase that dissolves while stored acidified)
|  |  | Ge_T_CONC_MELTPOND_PUMP | pmol/kg | Concentration of total Ge (unfiltered, dissolved plus total particulate)
|  |  | Hf_D_CONC_MELTPOND_PUMP | pmol/kg | Concentration of dissolved Hf
|  |  | Hf_TD_CONC_MELTPOND_PUMP | pmol/kg | Concentration of total dissolvable Hf (dissolved plus reactive particulate phase that dissolves while stored acidified)
|  |  | Hf_T_CONC_MELTPOND_PUMP | pmol/kg | Concentration of total Hf (unfiltered, dissolved plus total particulate)
|  |  | Hg_0_D_CONC_MELTPOND_PUMP | pmol/kg | Concentration of dissolved elemental Hg (0)
|  |  | Hg_DM_0_D_CONC_MELTPOND_PUMP | pmol/kg | DGM - dissolved gaseous Hg; (sum of dissolved Hg(0) and dissolved DiMethyl Hg)
|  |  | Hg_DM_D_CONC_MELTPOND_PUMP | pmol/kg | Concentration of dissolved DiMethyl Hg
|  |  | Hg_D_CONC_MELTPOND_PUMP | pmol/kg | Concentration of dissolved Hg
|  |  | Hg_MM_D_CONC_MELTPOND_PUMP | pmol/kg | Concentration of dissolved MonoMethyl Hg
|  |  | Hg_Me_D_CONC_MELTPOND_PUMP | pmol/kg | Concentration of dissolved TotalMethyl Hg
|  |  | Hg_TD_CONC_MELTPOND_PUMP | pmol/kg | Concentration of total dissolvable Hg (dissolved plus reactive particulate phase that dissolves while stored acidified)
|  |  | Hg_T_CONC_MELTPOND_PUMP | pmol/kg | Concentration of total Hg (unfiltered, dissolved plus total particulate)
|  |  | I_-I_D_CONC_MELTPOND_PUMP | nmol/kg | Concentration of dissolved Iodide, iodine in the -I oxidation state
|  |  | I_D_CONC_MELTPOND_PUMP | nmol/kg | Concentration of total dissolved Iodine
|  |  | I_V_D_CONC_MELTPOND_PUMP | nmol/kg | Concentration of dissolved Iodate, iodine in the V oxidation state
|  |  | Mn_D_CONC_MELTPOND_PUMP | nmol/kg | Concentration of dissolved Mn; method may include Mn(II) plus Mn(III)
|  |  | Mn_II_D_CONC_MELTPOND_PUMP | nmol/kg | Concentration of dissolved Mn(II)
|  |  | Mn_S_CONC_MELTPOND_PUMP | nmol/kg | Concentration of operationally defined soluble Mn (colloids excluded)
|  |  | Mn_TD_CONC_MELTPOND_PUMP | nmol/kg | Concentration of total dissolvable Mn (dissolved plus reactive particulate phase that dissolves while stored acidified)
|  |  | Mn_T_CONC_MELTPOND_PUMP | nmol/kg | Concentration of total Mn (unfiltered, dissolved plus total particulate)
|  |  | Mo_D_CONC_MELTPOND_PUMP | nmol/kg | Concentration of dissolved Mo
|  |  | Mo_TD_CONC_MELTPOND_PUMP | nmol/kg | Concentration of total dissolvable Mo (dissolved plus reactive particulate phase that dissolves while stored acidified)
|  |  | Mo_T_CONC_MELTPOND_PUMP | nmol/kg | Concentration of total Mo (unfiltered, dissolved plus total particulate)
|  |  | Nb_D_CONC_MELTPOND_PUMP | pmol/kg | Concentration of dissolved Nb
|  |  | Nb_TD_CONC_MELTPOND_PUMP | pmol/kg | Concentration of total dissolvable Nb (dissolved plus reactive particulate phase that dissolves while stored acidified)
|  |  | Nb_T_CONC_MELTPOND_PUMP | pmol/kg | Concentration of total Nb (unfiltered, dissolved plus total particulate)
|  |  | Ni_D_CONC_MELTPOND_PUMP | nmol/kg | Concentration of dissolved Ni
|  |  | Ni_TD_CONC_MELTPOND_PUMP | nmol/kg | Concentration of total dissolvable Ni (dissolved plus reactive particulate phase that dissolves while stored acidified)
|  |  | Ni_T_CONC_MELTPOND_PUMP | nmol/kg | Concentration of total Ni (unfiltered, dissolved plus total particulate)
|  |  | Os_D_CONC_MELTPOND_PUMP | fmol/kg | Concentration of dissolved Os
|  |  | Os_TD_CONC_MELTPOND_PUMP | fmol/kg | Concentration of total dissolvable Os (dissolved plus reactive particulate phase that dissolves while stored acidified)
|  |  | Os_T_CONC_MELTPOND_PUMP | fmol/kg | Concentration of total Os (unfiltered, dissolved plus total particulate)
|  |  | Pb_D_CONC_MELTPOND_PUMP | pmol/kg | Concentration of dissolved Pb
|  |  | Pb_TD_CONC_MELTPOND_PUMP | pmol/kg | Concentration of total dissolvable Pb (dissolved plus reactive particulate phase that dissolves while stored acidified)
|  |  | Pb_T_CONC_MELTPOND_PUMP | pmol/kg | Concentration of total Pb (unfiltered, dissolved plus total particulate)
|  |  | Re_D_CONC_MELTPOND_PUMP | pmol/kg | Concentration of dissolved Re
|  |  | Re_TD_CONC_MELTPOND_PUMP | pmol/kg | Concentration of total dissolvable Re (dissolved plus reactive particulate phase that dissolves while stored acidified)
|  |  | Re_T_CONC_MELTPOND_PUMP | pmol/kg | Concentration of total Re (unfiltered, dissolved plus total particulate)
|  |  | Sb_DM_D_CONC_MELTPOND_PUMP | nmol/kg | Concentration of dissolved DiMethyl Sb
|  |  | Sb_D_CONC_MELTPOND_PUMP | nmol/kg | Concentration of dissolved Sb (inorganic and methylated)
|  |  | Sb_III_D_CONC_MELTPOND_PUMP | nmol/kg | Concentration of dissolved Sb (III)
|  |  | Sb_III_V_D_CONC_MELTPOND_PUMP | nmol/kg | Concentration of dissolved total inorganic Sb (III+V)
|  |  | Sb_MM_D_CONC_MELTPOND_PUMP | nmol/kg | Concentration of dissolved MonoMethyl Sb
|  |  | Sb_Me_D_CONC_MELTPOND_PUMP | nmol/kg | Concentration of dissolved TotalMethyl Sb
|  |  | Sb_TD_CONC_MELTPOND_PUMP | nmol/kg | Concentration of total dissolvable Sb (dissolved plus reactive particulate phase that dissolves while stored acidified)
|  |  | Sb_T_CONC_MELTPOND_PUMP | nmol/kg | Concentration of total Sb (unfiltered, dissolved plus total particulate)
|  |  | Sc_D_CONC_MELTPOND_PUMP | pmol/kg | Concentration of dissolved Sc
|  |  | Sc_TD_CONC_MELTPOND_PUMP | pmol/kg | Concentration of total dissolvable Sc (dissolved plus reactive particulate phase that dissolves while stored acidified)
|  |  | Sc_T_CONC_MELTPOND_PUMP | pmol/kg | Concentration of total Sc (unfiltered, dissolved plus total particulate)
|  |  | Se_D_CONC_MELTPOND_PUMP | nmol/kg | Concentration of dissolved Se (IV + VI) or dissolved Se
|  |  | Se_IV_D_CONC_MELTPOND_PUMP | nmol/kg | Concentration of dissolved Se(IV)
|  |  | Se_TD_CONC_MELTPOND_PUMP | nmol/kg | Concentration of total dissolvable Se (dissolved plus reactive particulate phase that dissolves while stored acidified)
|  |  | Se_T_CONC_MELTPOND_PUMP | nmol/kg | Concentration of total Se (unfiltered, dissolved plus total particulate)
|  |  | Se_VI_D_CONC_MELTPOND_PUMP | nmol/kg | Concentration of dissolved Se(VI)
|  |  | Sn_D_CONC_MELTPOND_PUMP | pmol/kg | Concentration of dissolved Sn
|  |  | Sn_TD_CONC_MELTPOND_PUMP | pmol/kg | Concentration of total dissolvable Sn (dissolved plus reactive particulate phase that dissolves while stored acidified)
|  |  | Sn_T_CONC_MELTPOND_PUMP | pmol/kg | Concentration of total Sn (unfiltered, dissolved plus total particulate)
|  |  | Sr_D_CONC_MELTPOND_PUMP | nmol/kg | Concentration of dissolved Sr
|  |  | Sr_TD_CONC_MELTPOND_PUMP | nmol/kg | Concentration of total dissolvable Sr (dissolved plus reactive particulate phase that dissolves while stored acidified)
|  |  | Sr_T_CONC_MELTPOND_PUMP | nmol/kg | Concentration of total Sr (unfiltered, dissolved plus total particulate)
|  |  | Ta_D_CONC_MELTPOND_PUMP | pmol/kg | Concentration of dissolved Ta
|  |  | Ta_TD_CONC_MELTPOND_PUMP | pmol/kg | Concentration of total dissolvable Ta (dissolved plus reactive particulate phase that dissolves while stored acidified)
|  |  | Ta_T_CONC_MELTPOND_PUMP | pmol/kg | Concentration of total Ta (unfiltered, dissolved plus total particulate)
|  |  | Te_D_CONC_MELTPOND_PUMP | pmol/kg | Concentration of dissolved Te
|  |  | Te_IV_D_CONC_MELTPOND_PUMP | pmol/kg | Concentration of dissolved Te(IV)
|  |  | Te_TD_CONC_MELTPOND_PUMP | pmol/kg | Concentration of total dissolvable Te (dissolved plus reactive particulate phase that dissolves while stored acidified)
|  |  | Te_T_CONC_MELTPOND_PUMP | pmol/kg | Concentration of total Te (unfiltered, dissolved plus total particulate)
|  |  | Te_VI_D_CONC_MELTPOND_PUMP | pmol/kg | Concentration of dissolved Te(VI)
|  |  | Ti_D_CONC_MELTPOND_PUMP | pmol/kg | Concentration of dissolved Ti
|  |  | Ti_TD_CONC_MELTPOND_PUMP | pmol/kg | Concentration of total dissolvable Ti (dissolved plus reactive particulate phase that dissolves while stored acidified)
|  |  | Ti_T_CONC_MELTPOND_PUMP | pmol/kg | Concentration of total Ti (unfiltered, dissolved plus total particulate)
|  |  | V_D_CONC_MELTPOND_PUMP | nmol/kg | Concentration of dissolved V
|  |  | V_TD_CONC_MELTPOND_PUMP | nmol/kg | Concentration of total dissolvable V (dissolved plus reactive particulate phase that dissolves while stored acidified)
|  |  | V_T_CONC_MELTPOND_PUMP | nmol/kg | Concentration of total V (unfiltered, dissolved plus total particulate)
|  |  | Zn_D_CONC_MELTPOND_PUMP | nmol/kg | Concentration of dissolved Zn
|  |  | Zn_TD_CONC_MELTPOND_PUMP | nmol/kg | Concentration of total dissolvable Zn (dissolved plus reactive particulate phase that dissolves while stored acidified)
|  |  | Zn_T_CONC_MELTPOND_PUMP | nmol/kg | Concentration of total Zn (unfiltered, dissolved plus total particulate)
|  |  | Zr_D_CONC_MELTPOND_PUMP | pmol/kg | Concentration of dissolved Zr
|  |  | Zr_TD_CONC_MELTPOND_PUMP | pmol/kg | Concentration of total dissolvable Zr (dissolved plus reactive particulate phase that dissolves while stored acidified)
|  |  | Zr_T_CONC_MELTPOND_PUMP | pmol/kg | Concentration of total Zr (unfiltered, dissolved plus total particulate)
Pump
Seawater-Dissolved, total dissolvable and total artificial radionuclides
|  |  | Am_241_D_CONC_PUMP | uBq/kg | Concentration (or activity) of dissolved 241Am
|  |  | Am_241_T_CONC_PUMP | uBq/kg | Concentration (or activity) of total (unfiltered, dissolved plus total particulate) 241Am
|  |  | Cs_134_D_CONC_PUMP | uBq/kg | Concentration (or activity) of dissolved 134Cs
|  |  | Cs_134_T_CONC_PUMP | uBq/kg | Concentration (or activity) of total (unfiltered, dissolved plus total particulate) 134Cs
|  |  | Cs_137_D_CONC_PUMP | uBq/kg | Concentration (or activity) of dissolved 137Cs
|  |  | Cs_137_T_CONC_PUMP | uBq/kg | Concentration (or activity) of total (unfiltered, dissolved plus total particulate) 137Cs
|  |  | I_129_D_CONC_PUMP | atoms/kg | Concentration of dissolved 129I
|  |  | Np_237_D_CONC_PUMP | uBq/kg | Concentration of dissolved 237Np
|  |  | Np_237_T_CONC_PUMP | uBq/kg | Concentration of total (unfiltered, dissolved plus total particulate) 237Np
|  |  | Pu_238_D_CONC_PUMP | uBq/kg | Concentration (or activity) of dissolved 238Pu
|  |  | Pu_238_T_CONC_PUMP | uBq/kg | Concentration (or activity) of total (unfiltered, dissolved plus total particulate) 238Pu
|  |  | Pu_239_D_CONC_PUMP | uBq/kg | Concentration of dissolved 239Pu
|  |  | Pu_239_T_CONC_PUMP | uBq/kg | Concentration of total (unfiltered, dissolved plus total particulate) 239Pu
|  |  | Pu_239_Pu_240_D_CONC_PUMP | uBq/kg | Concentration (or activity) of dissolved 239Pu+240Pu
|  |  | Pu_239_Pu_240_T_CONC_PUMP | uBq/kg | Concentration (or activity) of total (unfiltered, dissolved plus total particulate) 239Pu+240Pu
|  |  | Pu_240_239_D_RATIO_PUMP |  | Atom ratio of given isotopes for dissolved Pu
|  |  | Pu_240_239_T_RATIO_PUMP |  | Atom ratio of given isotopes for total (unfiltered, dissolved plus total particulate) Pu
|  |  | Pu_240_D_CONC_PUMP | uBq/kg | Concentration of dissolved 240Pu
|  |  | Pu_240_T_CONC_PUMP | uBq/kg | Concentration of total (unfiltered, dissolved plus total particulate) 240Pu
|  |  | Sr_90_D_CONC_PUMP | uBq/kg | Concentration (or activity) of dissolved 90Sr
|  |  | Sr_90_T_CONC_PUMP | uBq/kg | Concentration (or activity) of total (unfiltered, dissolved plus total particulate) 90Sr
|  |  | U_236_238_D_RATIO_PUMP | per 10^12 | Atom ratio of given isotopes for dissolved U expressed in parts per 10^12
|  |  | U_236_238_T_RATIO_PUMP | per 10^12 | Atom ratio of given isotopes for total (unfiltered, dissolved plus total particulate) U expressed in parts per 10^12
|  |  | U_236_D_CONC_PUMP | atoms/kg | Concentration of dissolved 236U
|  |  | U_236_T_CONC_PUMP | atoms/kg | Concentration of total (unfiltered, dissolved plus total particulate) 236U
Seawater-Dissolved, total dissolvable and total natural radionuclides
|  |  | Ac_227_T_CONC_PUMP | uBq/kg | Concentration (or activity) of total (unfiltered, dissolved plus total particulate) 227Ac
|  |  | Ac_227_D_CONC_PUMP | uBq/kg | Concentration (or activity) of dissolved 227AC
|  |  | Be_10_T_CONC_PUMP | atoms/kg | Concentration of total (unfiltered, dissolved plus total particulate) 10Be
|  |  | Be_10_D_CONC_PUMP | atoms/kg | Concentration of dissolved 10Be
|  |  | Be_7_T_CONC_PUMP | uBq/kg | Concentration (or activity) of total (unfiltered, dissolved plus total particulate) 7Be
|  |  | Be_7_D_CONC_PUMP | uBq/kg | Concentration of dissolved 7Be
|  |  | Ra_223_T_CONC_PUMP | mBq/kg | Concentration (or activity) of total (unfiltered, dissolved plus total particulate) 223Ra
|  |  | Ra_223_D_CONC_PUMP | mBq/kg | Concentration (or activity) of dissolved 223Ra
|  |  | Ra_224_T_CONC_PUMP | mBq/kg | Concentration (or activity) of total (unfiltered, dissolved plus total particulate) 224Ra
|  |  | Ra_224_D_CONC_PUMP | mBq/kg | Concentration (or activity) of dissolved 224Ra
|  |  | Ra_226_T_CONC_PUMP | mBq/kg | Concentration (or activity) of total (unfiltered, dissolved plus total particulate) 226Ra
|  |  | Ra_226_D_CONC_PUMP | mBq/kg | Concentration (or activity) of dissolved 226Ra
|  |  | Ra_226_TD_CONC_PUMP | mBq/kg | Concentration (or activity) of total dissolvable 226Ra (dissolved plus reactive particulate phase that dissolves while stored acidified)
|  |  | Ra_228_T_CONC_PUMP | mBq/kg | Concentration (or activity) of total (unfiltered, dissolved plus total particulate) 228Ra
|  |  | Ra_228_D_CONC_PUMP | mBq/kg | Concentration (or activity) of dissolved 228Ra
|  |  | Th_228_T_CONC_PUMP | uBq/kg | Concentration (or activity) of total (unfiltered, dissolved plus total particulate) 228Th
|  |  | Th_228_D_CONC_PUMP | uBq/kg | Concentration (or activity) of dissolved 228Th
|  |  | Th_234_T_CONC_PUMP | mBq/kg | Concentration (or activity) of total (unfiltered, dissolved plus total particulate) 234Th
|  |  | Th_234_D_CONC_PUMP | mBq/kg | Concentration (or activity) of dissolved 232Th
|  |  | Ra_228_226_D_RATIO_PUMP |  | Activity ratio of given isotopes for dissolved Ra
Ship's underway
Seawater-Dissolved ligands and inorganic elements
|  |  | GSH_D_CONC_UWAY | nmol/kg | Concentration of dissolved glutathione
|  |  | CYS_D_CONC_UWAY | nmol/kg | Concentration of dissolved cysteine
|  |  | GAMMA-GLU-CYS_D_CONC_UWAY | nmol/kg | Concentration of dissolved gamma-glutamyl-cysteine
|  |  | GLY-CYS_D_CONC_UWAY | nmol/kg | Concentration of dissolved glycinyl-cysteine
|  |  | ARG-CYS_D_CONC_UWAY | nmol/kg | Concentration of dissolved arginyl-cysteine
|  |  | HOMOCYS_D_CONC_UWAY | nmol/kg | Concentration of dissolved homocysteine
|  |  | PC2_D_CONC_UWAY | nmol/kg | Concentration of dissolved phytochelatin-2
|  |  | PC3_D_CONC_UWAY | nmol/kg | Concentration of dissolved phytochelatin-3
|  |  | PC4_D_CONC_UWAY | nmol/kg | Concentration of dissolved phytochelatin-4
|  |  | SECYS_D_CONC_UWAY | nmol/kg | Concentration of dissolved selenocysteine
Seawater-Dissolved, total dissolvable and total artificial radionuclides
|  |  | Am_241_D_CONC_UWAY | uBq/kg | Concentration (or activity) of dissolved 241Am
|  |  | Am_241_T_CONC_UWAY | uBq/kg | Concentration (or activity) of total (unfiltered, dissolved plus total particulate) 241Am
|  |  | Cs_134_D_CONC_UWAY | uBq/kg | Concentration (or activity) of dissolved 134Cs
|  |  | Cs_134_T_CONC_UWAY | uBq/kg | Concentration (or activity) of total (unfiltered, dissolved plus total particulate) 134Cs
|  |  | Cs_137_D_CONC_UWAY | uBq/kg | Concentration (or activity) of dissolved 137Cs
|  |  | Cs_137_T_CONC_UWAY | uBq/kg | Concentration (or activity) of total (unfiltered, dissolved plus total particulate) 137Cs
|  |  | I_129_D_CONC_UWAY | atoms/kg | Concentration of dissolved 129I
|  |  | Np_237_D_CONC_UWAY | uBq/kg | Concentration of dissolved 237Np
|  |  | Np_237_T_CONC_UWAY | uBq/kg | Concentration of total (unfiltered, dissolved plus total particulate) 237Np
|  |  | Pu_238_D_CONC_UWAY | uBq/kg | Concentration (or activity) of dissolved 238Pu
|  |  | Pu_238_T_CONC_UWAY | uBq/kg | Concentration (or activity) of total (unfiltered, dissolved plus total particulate) 238Pu
|  |  | Pu_239_D_CONC_UWAY | uBq/kg | Concentration of dissolved 239Pu
|  |  | Pu_239_T_CONC_UWAY | uBq/kg | Concentration of total (unfiltered, dissolved plus total particulate) 239Pu
|  |  | Pu_239_Pu_240_D_CONC_UWAY | uBq/kg | Concentration (or activity) of dissolved 239Pu+240Pu
|  |  | Pu_239_Pu_240_T_CONC_UWAY | uBq/kg | Concentration (or activity) of total (unfiltered, dissolved plus total particulate) 239Pu+240Pu
|  |  | Pu_240_239_D_RATIO_UWAY |  | Atom ratio of given isotopes for dissolved Pu
|  |  | Pu_240_239_T_RATIO_UWAY |  | Atom ratio of given isotopes for total (unfiltered, dissolved plus total particulate) Pu
|  |  | Pu_240_D_CONC_UWAY | uBq/kg | Concentration of dissolved 240Pu
|  |  | Pu_240_T_CONC_UWAY | uBq/kg | Concentration of total (unfiltered, dissolved plus total particulate) 240Pu
|  |  | Sr_90_D_CONC_UWAY | uBq/kg | Concentration (or activity) of dissolved 90Sr
|  |  | Sr_90_T_CONC_UWAY | uBq/kg | Concentration (or activity) of total (unfiltered, dissolved plus total particulate) 90Sr
|  |  | U_236_238_D_RATIO_UWAY | per 10^12 | Atom ratio of given isotopes for dissolved U
|  |  | U_236_238_T_RATIO_UWAY | per 10^12 | Atom ratio of given isotopes for total (unfiltered, dissolved plus total particulate) U
|  |  | U_236_D_CONC_UWAY | atoms/kg | Concentration of dissolved 236U
|  |  | U_236_T_CONC_UWAY | atoms/kg | Concentration of total (unfiltered, dissolved plus total particulate) 236U
Seawater-Dissolved, total dissolvable and total natural radionuclides
|  |  | Ac_227_T_CONC_UWAY | uBq/kg | Concentration (or activity) of total (unfiltered, dissolved plus total particulate) 227Ac
|  |  | Ac_227_D_CONC_UWAY | uBq/kg | Concentration (or activity) of dissolved 227AC
|  |  | Be_10_T_CONC_UWAY | atoms/kg | Concentration (or activity) of total (unfiltered, dissolved plus total particulate) 10Be
|  |  | Be_10_D_CONC_UWAY | atoms/kg | Concentration of dissolved 10Be
|  |  | Be_7_T_CONC_UWAY | uBq/kg | Concentration (or activity) of total (unfiltered, dissolved plus total particulate) 7Be
|  |  | Be_7_D_CONC_UWAY | uBq/kg | Concentration of dissolved 7Be
|  |  | Pa_231_T_CONC_UWAY | uBq/kg | Concentration (or activity) of total (unfiltered, dissolved plus total particulate) 231Pa
|  |  | Pa_231_D_CONC_UWAY | uBq/kg | Concentration (or activity) of dissolved 231Pa
|  |  | Pa_231_C_CONC_UWAY | uBq/kg | Concentration (or activity) of colloidal 231Pa
|  |  | Pa_231_S_CONC_UWAY | uBq/kg | Concentration (or activity) of soluble 231Pa
|  |  | Po_210_T_CONC_UWAY | mBq/kg | Concentration (or activity) of total (unfiltered, dissolved plus total particulate) 210Po
|  |  | Po_210_D_CONC_UWAY | mBq/kg | Concentration (or activity) of dissolved 210Po
|  |  | Pb_210_T_CONC_UWAY | mBq/kg | Concentration (or activity) of total (unfiltered, dissolved plus total particulate) 210Pb
|  |  | Pb_210_D_CONC_UWAY | mBq/kg | Concentration (or activity) of dissolved 210Pb
|  |  | Ra_223_T_CONC_UWAY | mBq/kg | Concentration (or activity) of total (unfiltered, dissolved plus total particulate) 223Ra
|  |  | Ra_223_D_CONC_UWAY | mBq/kg | Concentration (or activity) of dissolved 223Ra
|  |  | Ra_224_T_CONC_UWAY | mBq/kg | Concentration (or activity) of total (unfiltered, dissolved plus total particulate) 224Ra
|  |  | Ra_224_D_CONC_UWAY | mBq/kg | Concentration (or activity) of dissolved 224Ra
|  |  | Ra_226_T_CONC_UWAY | mBq/kg | Concentration (or activity) of total (unfiltered, dissolved plus total particulate) 226Ra
|  |  | Ra_226_D_CONC_UWAY | mBq/kg | Concentration (or activity) of dissolved 226Ra
|  |  | Ra_226_TD_CONC_UWAY | mBq/kg | Concentration (or activity) of total dissolvable 226Ra (dissolved plus reactive particulate phase that dissolves while stored acidified)
|  |  | Ra_228_T_CONC_UWAY | mBq/kg | Concentration (or activity) of total (unfiltered, dissolved plus total particulate) 228Ra
|  |  | Ra_228_D_CONC_UWAY | mBq/kg | Concentration (or activity) of dissolved 228Ra
|  |  | Rn_222_D_CONC_UWAY | mBq/kg | Concentration (or activity) of dissloved 222Rn
|  |  | Th_228_T_CONC_UWAY | uBq/kg | Concentration (or activity) of total (unfiltered, dissolved plus total particulate) 228Th
|  |  | Th_228_D_CONC_UWAY | uBq/kg | Concentration (or activity) of dissolved 228Th
|  |  | Th_230_T_CONC_UWAY | uBq/kg | Concentration (or activity) of total (unfiltered, dissolved plus total particulate) 230Th
|  |  | Th_230_D_CONC_UWAY | uBq/kg | Concentration (or activity) of dissolved 230Th
|  |  | Th_230_C_CONC_UWAY | uBq/kg | Concentration (or activity) of colloidal 230Th
|  |  | Th_230_S_CONC_UWAY | uBq/kg | Concentration (or activity) of soluble 230Th
|  |  | Th_232_T_CONC_UWAY | pmol/kg | Concentration (or activity) of total (unfiltered, dissolved plus total particulate) 232Th
|  |  | Th_232_D_CONC_UWAY | pmol/kg | Concentration (or activity) of dissolved 232Th
|  |  | Th_232_C_CONC_UWAY | pmol/kg | Concentration (or activity) of colloidal 232Th
|  |  | Th_232_S_CONC_UWAY | pmol/kg | Concentration (or activity) of soluble 232Th
|  |  | Th_234_T_CONC_UWAY | mBq/kg | Concentration (or activity) of total (unfiltered, dissolved plus total particulate) 234Th
|  |  | Th_234_D_CONC_UWAY | mBq/kg | Concentration (or activity) of dissolved 234Th
|  |  | U_238_D_CONC_UWAY | nmol/kg | Concentration of dissoved 238U
|  |  | U_234_238_T_DELTA_UWAY | per 10^3 | Atom ratio of total U isotopes (unfiltered, dissolved plus total particulate) expressed in conventional DELTA notation referenced to secular equilibrium
|  |  | U_234_238_D_DELTA_UWAY | per 10^3 | Atom ratio of dissolved U isotopes expressed in conventional DELTA notation referenced to secular equilibrium
|  |  | Ra_228_226_D_RATIO_UWAY |  | Activity ratio of given isotopes for dissolved Ra
Seawater-Dissolved, total dissolvable and total radiogenic isotopes
|  |  | Hf_176_177_D_EPSILON_UWAY | per 10^4 | Atom ratio of dissolved Hf isotopes expressed in conventional EPSILON notation
|  |  | Hf_176_177_TD_EPSILON_UWAY | per 10^4 | Atom ratio of total dissolvable Hf isotopes expressed in conventional EPSILON notation (dissolved plus reactive particulate phase that dissolves while stored acidified)
|  |  | Hf_176_177_T_EPSILON_UWAY | per 10^4 | Atom ratio of total (unfiltered, dissolved plus total particulate) Hf isotopes expressed in conventional EPSILON notation
|  |  | Nd_143_144_D_EPSILON_UWAY | per 10^4 | Atom ratio of dissolved Nd isotopes expressed in conventional EPSILON notation
|  |  | Nd_143_144_TD_EPSILON_UWAY | per 10^4 | Atom ratio of total dissolvable Nd isotopes expressed in conventional EPSILON notation (dissolved plus reactive particulate phase that dissolves while stored acidified)
|  |  | Nd_143_144_T_EPSILON_UWAY | per 10^4 | Atom ratio of total (unfiltered, dissolved plus total particulate) Nd isotopes expressed in conventional EPSILON notation
|  |  | Os_187_188_D_RATIO_UWAY |  | Atom ratio of given isotopes for dissolved Os
|  |  | Os_187_188_TD_RATIO_UWAY |  | Atom ratio of total dissolvable Os isotopes (dissolved plus reactive particulate phase that dissolves while stored acidified)
|  |  | Os_187_188_T_RATIO_UWAY |  | Atom ratio of total (unfiltered, dissolved plus total particulate) Os isotopes
|  |  | Sr_87_86_D_RATIO_UWAY |  | Atom ratio of dissolved Sr isotopes
|  |  | Sr_87_86_TD_RATIO_UWAY |  | Atom ratio of total dissolvable Sr isotopes (dissolved plus reactive particulate phase that dissolves while stored acidified)
|  |  | Sr_87_86_T_RATIO_UWAY |  | Atom ratio of total (unfiltered, dissolved plus total particulate) Sr isotopes
Seawater-Dissolved, total dissolvable and total rare earth elements
|  |  | Y_D_CONC_UWAY | pmol/kg | Concentration of dissolved Yttrium
|  |  | Y_TD_CONC_UWAY | pmol/kg | Concentration of total dissolvable Y (dissolved plus reactive particulate phase that dissolves while stored acidified)
|  |  | Y_T_CONC_UWAY | pmol/kg | Concentration of total Y (unfiltered, dissolved plus total particulate)
|  |  | La_D_CONC_UWAY | pmol/kg | Concentration of dissolved La
|  |  | La_TD_CONC_UWAY | pmol/kg | Concentration of total dissolvable La (dissolved plus reactive particulate phase that dissolves while stored acidified)
|  |  | La_T_CONC_UWAY | pmol/kg | Concentration of total La (unfiltered, dissolved plus total particulate)
|  |  | Ce_D_CONC_UWAY | pmol/kg | Concentration of dissolved Ce
|  |  | Ce_TD_CONC_UWAY | pmol/kg | Concentration of total dissolvable Ce (dissolved plus reactive particulate phase that dissolves while stored acidified)
|  |  | Ce_T_CONC_UWAY | pmol/kg | Concentration of total Ce (unfiltered, dissolved plus total particulate)
|  |  | Pr_D_CONC_UWAY | pmol/kg | Concentration of dissolved Pr
|  |  | Pr_TD_CONC_UWAY | pmol/kg | Concentration of total dissolvable Pr (dissolved plus reactive particulate phase that dissolves while stored acidified)
|  |  | Pr_T_CONC_UWAY | pmol/kg | Concentration of total Pr (unfiltered, dissolved plus total particulate)
|  |  | Nd_D_CONC_UWAY | pmol/kg | Concentration of dissolved Nd
|  |  | Nd_TD_CONC_UWAY | pmol/kg | Concentration of total dissolvable Nd (dissolved plus reactive particulate phase that dissolves while stored acidified)
|  |  | Nd_T_CONC_UWAY | pmol/kg | Concentration of total Nd (unfiltered, dissolved plus total particulate)
|  |  | Sm_D_CONC_UWAY | pmol/kg | Concentration of dissolved Sm
|  |  | Sm_TD_CONC_UWAY | pmol/kg | Concentration of total dissolvable Sm (dissolved plus reactive particulate phase that dissolves while stored acidified)
|  |  | Sm_T_CONC_UWAY | pmol/kg | Concentration of total Sm (unfiltered, dissolved plus total particulate)
|  |  | Eu_D_CONC_UWAY | pmol/kg | Concentration of dissolved Eu
|  |  | Eu_TD_CONC_UWAY | pmol/kg | Concentration of total dissolvable Eu (dissolved plus reactive particulate phase that dissolves while stored acidified)
|  |  | Eu_T_CONC_UWAY | pmol/kg | Concentration of total Eu (unfiltered, dissolved plus total particulate)
|  |  | Gd_D_CONC_UWAY | pmol/kg | Concentration of dissolved Gd
|  |  | Gd_TD_CONC_UWAY | pmol/kg | Concentration of total dissolvable Gd (dissolved plus reactive particulate phase that dissolves while stored acidified)
|  |  | Gd_T_CONC_UWAY | pmol/kg | Concentration of total Gd (unfiltered, dissolved plus total particulate)
|  |  | Tb_D_CONC_UWAY | pmol/kg | Concentration of dissolved Tb
|  |  | Tb_TD_CONC_UWAY | pmol/kg | Concentration of total dissolvable Tb (dissolved plus reactive particulate phase that dissolves while stored acidified)
|  |  | Tb_T_CONC_UWAY | pmol/kg | Concentration of total Tb (unfiltered, dissolved plus total particulate)
|  |  | Dy_D_CONC_UWAY | pmol/kg | Concentration of dissolved Dy
|  |  | Dy_TD_CONC_UWAY | pmol/kg | Concentration of total dissolvable Dy (dissolved plus reactive particulate phase that dissolves while stored acidified)
|  |  | Dy_T_CONC_UWAY | pmol/kg | Concentration of total Dy (unfiltered, dissolved plus total particulate)
|  |  | Ho_D_CONC_UWAY | pmol/kg | Concentration of dissolved Ho
|  |  | Ho_TD_CONC_UWAY | pmol/kg | Concentration of total dissolvable Ho (dissolved plus reactive particulate phase that dissolves while stored acidified)
|  |  | Ho_T_CONC_UWAY | pmol/kg | Concentration of total Ho (unfiltered, dissolved plus total particulate)
|  |  | Er_D_CONC_UWAY | pmol/kg | Concentration of dissolved Er
|  |  | Er_TD_CONC_UWAY | pmol/kg | Concentration of total dissolvable Er (dissolved plus reactive particulate phase that dissolves while stored acidified)
|  |  | Er_T_CONC_UWAY | pmol/kg | Concentration of total Er (unfiltered, dissolved plus total particulate)
|  |  | Tm_D_CONC_UWAY | pmol/kg | Concentration of dissolved Tm
|  |  | Tm_TD_CONC_UWAY | pmol/kg | Concentration of total dissolvable Tm (dissolved plus reactive particulate phase that dissolves while stored acidified)
|  |  | Tm_T_CONC_UWAY | pmol/kg | Concentration of total Tm (unfiltered, dissolved plus total particulate)
|  |  | Yb_D_CONC_UWAY | pmol/kg | Concentration of dissolved Yb
|  |  | Yb_TD_CONC_UWAY | pmol/kg | Concentration of total dissolvable Yb (dissolved plus reactive particulate phase that dissolves while stored acidified)
|  |  | Yb_T_CONC_UWAY | pmol/kg | Concentration of total Yb (unfiltered, dissolved plus total particulate)
|  |  | Lu_D_CONC_UWAY | pmol/kg | Concentration of dissolved Lu
|  |  | Lu_TD_CONC_UWAY | pmol/kg | Concentration of total dissolvable Lu (dissolved plus reactive particulate phase that dissolves while stored acidified)
|  |  | Lu_T_CONC_UWAY | pmol/kg | Concentration of total Lu (unfiltered, dissolved plus total particulate)
Seawater-Dissolved, total dissolvable and total trace element isotopes
|  |  | Ba_138_134_D_DELTA_UWAY | per 10^3 | Atom ratio of dissolved Ba isotopes expressed in conventional DELTA notation referenced to {NIST 3104a}
|  |  | Ba_138_134_TD_DELTA_UWAY | per 10^3 | Atom ratio of total dissolvable Ba isotopes expressed in conventional DELTA notation referenced to {NIST 3104a} (dissolved plus reactive particulate phase that dissolves while stored acidified)
|  |  | Ba_138_134_T_DELTA_UWAY | per 10^3 | Atom ratio of total (unfiltered, dissolved plus total particulate) Ba isotopes expressed in conventional DELTA notation referenced to {NIST 3104a}
|  |  | Mo_98_95_D_DELTA_UWAY | per 10^3 | Atom ratio of dissolved Mo isotopes expressed in conventional DELTA notation referenced to {NIST3134}
|  |  | Mo_98_95_TD_DELTA_UWAY | per 10^3 | Atom ratio of total dissolvable Mo isotopes expressed in conventional DELTA notation referenced to {NIST3134} (dissolved plus reactive particulate phase that dissolves while stored acidified)
|  |  | Mo_98_95_T_DELTA_UWAY | per 10^3 | Atom ratio of total (unfiltered, dissolved plus total particulate) Mo isotopes expressed in conventional DELTA notation referenced to {NIST3134}
Seawater-Dissolved, total dissolvable and total trace elements
|  |  | Ba_D_CONC_UWAY | nmol/kg | Concentration of dissolved Ba
|  |  | Ba_TD_CONC_UWAY | nmol/kg | Concentration of total dissolvable Ba (dissolved plus reactive particulate phase that dissolves while stored acidified)
|  |  | Ba_T_CONC_UWAY | nmol/kg | Concentration of total Ba (unfiltered, dissolved plus total particulate)
|  |  | Hg_0_D_CONC_UWAY | pmol/kg | Concentration of dissolved elemental Hg (0)
|  |  | Hf_D_CONC_UWAY | pmol/kg | Concentration of dissolved Hf
|  |  | Hf_TD_CONC_UWAY | pmol/kg | Concentration of total dissolvable Hf (dissolved plus reactive particulate phase that dissolves while stored acidified)
|  |  | Hf_T_CONC_UWAY | pmol/kg | Concentration of total Hf (unfiltered, dissolved plus total particulate)
|  |  | I_-I_D_CONC_UWAY | nmol/kg | Concentration of dissolved Iodide, iodine in the -I oxidation state
|  |  | I_V_D_CONC_UWAY | nmol/kg | Concentration of dissolved Iodate, iodine in the V oxidation state
|  |  | I_D_CONC_UWAY | nmol/kg | Concentration of total dissolved Iodine
|  |  | Mo_D_CONC_UWAY | nmol/kg | Concentration of dissolved Mo
|  |  | Mo_TD_CONC_UWAY | nmol/kg | Concentration of total dissolvable Mo (dissolved plus reactive particulate phase that dissolves while stored acidified)
|  |  | Mo_T_CONC_UWAY | nmol/kg | Concentration of total Mo (unfiltered, dissolved plus total particulate)
|  |  | Os_D_CONC_UWAY | fmol/kg | Concentration of dissolved Os
|  |  | Os_TD_CONC_UWAY | fmol/kg | Concentration of total dissolvable Os (dissolved plus reactive particulate phase that dissolves while stored acidified)
|  |  | Os_T_CONC_UWAY | fmol/kg | Concentration of total Os (unfiltered, dissolved plus total particulate)
|  |  | Re_D_CONC_UWAY | pmol/kg | Concentration of dissolved Re
|  |  | Re_TD_CONC_UWAY | pmol/kg | Concentration of total dissolvable Re (dissolved plus reactive particulate phase that dissolves while stored acidified)
|  |  | Re_T_CONC_UWAY | pmol/kg | Concentration of total Re (unfiltered, dissolved plus total particulate)
|  |  | Sr_D_CONC_UWAY | nmol/kg | Concentration of dissolved Sr
|  |  | Sr_TD_CONC_UWAY | nmol/kg | Concentration of total dissolvable Sr (dissolved plus reactive particulate phase that dissolves while stored acidified)
|  |  | Sr_T_CONC_UWAY | nmol/kg | Concentration of total Sr (unfiltered, dissolved plus total particulate)
|  |  | U_D_CONC_UWAY | nmol/kg | Concentration of dissolved U
|  |  | U_TD_CONC_UWAY | nmol/kg | Concentration of total dissolvable U (dissolved plus reactive particulate phase that dissolves while stored acidified)
|  |  | U_T_CONC_UWAY | nmol/kg | Concentration of total U (unfiltered, dissolved plus total particulate)
Subice-pump
Seawater-Dissolved ligands and inorganic elements
|  |  | Cu_Cu'_D_CONC_SUBICE_PUMP | fmol/kg | Concentration of dissolved inorganic Cu
|  |  | L1Co_D_CONC_SUBICE_PUMP | pmol/kg | Concentration of dissolved L1 Co- binding ligand
|  |  | L1Co_D_LogK_SUBICE_PUMP |  | Log of the conditional stability constant for binding of Co by L1 Co- binding ligand
|  |  | L1Cu_D_CONC_SUBICE_PUMP | nmol/kg | Concentration of dissolved L1 Cu-binding ligand
|  |  | L1Cu_D_LogK_SUBICE_PUMP |  | Log of the conditional stability constant for binding of Cu by L1 Cu-binding ligand
|  |  | L2Cu_D_CONC_SUBICE_PUMP | nmol/kg | Concentration of dissolved L2 Cu-binding ligand
|  |  | L2Cu_D_LogK_SUBICE_PUMP |  | Log of the conditional stability constant for binding of Cu by L2 Cu-binding ligand
|  |  | Fe_Fe'_D_CONC_SUBICE_PUMP | fmol/kg | Concentration of dissolved inorganic Fe
|  |  | LFe_D_CONC_SUBICE_PUMP | nmol/kg | Concentration of dissolved iron binding ligand when only one ligand is determined
|  |  | LFe_D_LogK_SUBICE_PUMP |  | Log of the conditional stability constant for binding of Fe by the dissolved Fe-binding ligand when only one ligand is determined
|  |  | LFe_S_CONC_SUBICE_PUMP | nmol/kg | Concentration of the operationally defined soluble iron binding ligand (colloids excluded) when only one ligand is determined
|  |  | LFe_S_LogK_SUBICE_PUMP |  | Log of the conditional stability constant for binding of Fe by the operationally defined soluble Fe-binding ligand (colloids excluded) when only one ligand is determined
|  |  | L1Fe_D_CONC_SUBICE_PUMP | nmol/kg | Concentration of dissolved L1 Fe-binding ligand
|  |  | L1Fe_D_LogK_SUBICE_PUMP |  | Log of the conditional stability constant for binding of Fe by L1 Fe-binding ligand
|  |  | L1Fe_S_CONC_SUBICE_PUMP | nmol/kg | Concentration of the operationally-defined soluble L1 Fe-binding ligand (colloids excluded)
|  |  | L1Fe_S_LogK_SUBICE_PUMP |  | Log of the conditional stability constant for binding of Fe by the operationally-defined soluble L1 Fe-binding ligand (colloids excluded)
|  |  | L2Fe_D_CONC_SUBICE_PUMP | nmol/kg | Concentration of dissolved L2 Fe-binding ligand
|  |  | L2Fe_D_LogK_SUBICE_PUMP |  | Log of the conditional stability constant for binding of Fe by L2 Fe-binding ligand
|  |  | L2Fe_S_CONC_SUBICE_PUMP | nmol/kg | Concentration of the operationally-defined soluble L2 Fe-binding ligand (colloids excluded)
|  |  | L2Fe_S_LogK_SUBICE_PUMP |  | Log of the conditional stability constant for binding of Fe by the operationally-defined soluble L2 Fe-binding ligand (colloids excluded)
|  |  | GSH_D_CONC_SUBICE_PUMP | nmol/kg | Concentration of dissolved glutathione
|  |  | CYS_D_CONC_SUBICE_PUMP | nmol/kg | Concentration of dissolved cysteine
|  |  | GAMMA-GLU-CYS_D_CONC_SUBICE_PUMP | nmol/kg | Concentration of dissolved gamma-glutamyl-cysteine
|  |  | GLY-CYS_D_CONC_SUBICE_PUMP | nmol/kg | Concentration of dissolved glycinyl-cysteine
|  |  | ARG-CYS_D_CONC_SUBICE_PUMP | nmol/kg | Concentration of dissolved arginyl-cysteine
|  |  | HOMOCYS_D_CONC_SUBICE_PUMP | nmol/kg | Concentration of dissolved homocysteine
|  |  | PC2_D_CONC_SUBICE_PUMP | nmol/kg | Concentration of dissolved phytochelatin-2
|  |  | PC3_D_CONC_SUBICE_PUMP | nmol/kg | Concentration of dissolved phytochelatin-3
|  |  | PC4_D_CONC_SUBICE_PUMP | nmol/kg | Concentration of dissolved phytochelatin-4
|  |  | SECYS_D_CONC_SUBICE_PUMP | nmol/kg | Concentration of dissolved selenocysteine
Seawater-Dissolved, total dissolvable and total artificial radionuclides
|  |  | Am_241_D_CONC_SUBICE_PUMP | uBq/kg | Concentration (or activity) of dissolved 241Am
|  |  | Am_241_T_CONC_SUBICE_PUMP | uBq/kg | Concentration (or activity) of total (unfiltered, dissolved plus total particulate) 241Am
|  |  | Cs_134_D_CONC_SUBICE_PUMP | uBq/kg | Concentration (or activity) of dissolved 134Cs
|  |  | Cs_134_T_CONC_SUBICE_PUMP | uBq/kg | Concentration (or activity) of total (unfiltered, dissolved plus total particulate) 134Cs
|  |  | Cs_137_D_CONC_SUBICE_PUMP | uBq/kg | Concentration (or activity) of dissolved 137Cs
|  |  | Cs_137_T_CONC_SUBICE_PUMP | uBq/kg | Concentration (or activity) of total (unfiltered, dissolved plus total particulate) 137Cs
|  |  | I_129_D_CONC_SUBICE_PUMP | atoms/kg | Concentration of dissolved 129I
|  |  | Np_237_D_CONC_SUBICE_PUMP | uBq/kg | Concentration of dissolved 237Np
|  |  | Np_237_T_CONC_SUBICE_PUMP | uBq/kg | Concentration of total (unfiltered, dissolved plus total particulate) 237Np
|  |  | Pu_238_D_CONC_SUBICE_PUMP | uBq/kg | Concentration (or activity) of dissolved 238Pu
|  |  | Pu_238_T_CONC_SUBICE_PUMP | uBq/kg | Concentration (or activity) of total (unfiltered, dissolved plus total particulate) 238Pu
|  |  | Pu_239_D_CONC_SUBICE_PUMP | uBq/kg | Concentration of dissolved 239Pu
|  |  | Pu_239_T_CONC_SUBICE_PUMP | uBq/kg | Concentration of total (unfiltered, dissolved plus total particulate) 239Pu
|  |  | Pu_239_Pu_240_D_CONC_SUBICE_PUMP | uBq/kg | Concentration (or activity) of dissolved 239Pu+240Pu
|  |  | Pu_239_Pu_240_T_CONC_SUBICE_PUMP | uBq/kg | Concentration (or activity) of total (unfiltered, dissolved plus total particulate) 239Pu+240Pu
|  |  | Pu_240_239_D_RATIO_SUBICE_PUMP |  | Atom ratio of given isotopes for dissolved Pu
|  |  | Pu_240_239_T_RATIO_SUBICE_PUMP |  | Atom ratio of given isotopes for total (unfiltered, dissolved plus total particulate) Pu
|  |  | Pu_240_D_CONC_SUBICE_PUMP | uBq/kg | Concentration of dissolved 240Pu
|  |  | Pu_240_T_CONC_SUBICE_PUMP | uBq/kg | Concentration of total (unfiltered, dissolved plus total particulate) 240Pu
|  |  | Sr_90_D_CONC_SUBICE_PUMP | uBq/kg | Concentration (or activity) of dissolved 90Sr
|  |  | Sr_90_T_CONC_SUBICE_PUMP | uBq/kg | Concentration (or activity) of total (unfiltered, dissolved plus total particulate) 90Sr
|  |  | U_236_238_D_RATIO_SUBICE_PUMP | per 10^12 | Atom ratio of given isotopes for dissolved U expressed in parts per 10^12
|  |  | U_236_238_T_RATIO_SUBICE_PUMP | per 10^12 | Atom ratio of given isotopes for total (unfiltered, dissolved plus total particulate) U expressed in parts per 10^12
|  |  | U_236_D_CONC_SUBICE_PUMP | atoms/kg | Concentration of dissolved 236U
|  |  | U_236_T_CONC_SUBICE_PUMP | atoms/kg | Concentration of total (unfiltered, dissolved plus total particulate) 236U
Seawater-Dissolved, total dissolvable and total lead isotopes
|  |  | Pb_206_204_D_RATIO_SUBICE_PUMP |  | Atom ratio of given isotopes for dissolved Pb referenced to {NBS981}
|  |  | Pb_206_204_TD_RATIO_SUBICE_PUMP |  | Atom ratio of given isotopes of total dissolvable Pb isotopes referenced to {NBS981} (dissolved plus reactive particulate phase that dissolves while stored acidified)
|  |  | Pb_206_204_T_RATIO_SUBICE_PUMP |  | Atom ratio of given isotopes of total (unfiltered, dissolved plus total particulate) Pb isotopes referenced to {NBS981}
|  |  | Pb_206_207_D_RATIO_SUBICE_PUMP |  | Atom ratio of given isotopes for dissolved Pb referenced to {NBS981}
|  |  | Pb_206_207_TD_RATIO_SUBICE_PUMP |  | Atom ratio of given isotopes of total dissolvable Pb isotopes referenced to {NBS981} (dissolved plus reactive particulate phase that dissolves while stored acidified)
|  |  | Pb_206_207_T_RATIO_SUBICE_PUMP |  | Atom ratio of given isotopes of total (unfiltered, dissolved plus total particulate) Pb isotopes referenced to {NBS981}
|  |  | Pb_208_207_D_RATIO_SUBICE_PUMP |  | Atom ratio of given isotopes for dissolved Pb referenced to {NBS981}
|  |  | Pb_208_207_TD_RATIO_SUBICE_PUMP |  | Atom ratio of given isotopes of total dissolvable Pb isotopes referenced to {NBS981} (dissolved plus reactive particulate phase that dissolves while stored acidified)
|  |  | Pb_208_207_T_RATIO_SUBICE_PUMP |  | Atom ratio of given isotopes of total (unfiltered, dissolved plus total particulate) Pb isotopes referenced to {NBS981}
|  |  | Pb_207_204_D_RATIO_SUBICE_PUMP |  | Atom ratio of given isotopes for dissolved Pb referenced to {NBS981}
|  |  | Pb_207_204_TD_RATIO_SUBICE_PUMP |  | Atom ratio of given isotopes of total dissolvable Pb isotopes referenced to {NBS981} (dissolved plus reactive particulate phase that dissolves while stored acidified)
|  |  | Pb_207_204_T_RATIO_SUBICE_PUMP |  | Atom ratio of given isotopes of total (unfiltered, dissolved plus total particulate) Pb isotopes referenced to {NBS981}
|  |  | Pb_208_204_D_RATIO_SUBICE_PUMP |  | Atom ratio of given isotopes for dissolved Pb referenced to {NBS981}
|  |  | Pb_208_204_TD_RATIO_SUBICE_PUMP |  | Atom ratio of given isotopes of total dissolvable Pb isotopes referenced to {NBS981} (dissolved plus reactive particulate phase that dissolves while stored acidified)
|  |  | Pb_208_204_T_RATIO_SUBICE_PUMP |  | Atom ratio of given isotopes of total (unfiltered, dissolved plus total particulate) Pb isotopes referenced to {NBS981}
|  |  | Pb_208_206_D_RATIO_SUBICE_PUMP |  | Atom ratio of given isotopes for dissolved Pb referenced to {NBS981}
|  |  | Pb_208_206_TD_RATIO_SUBICE_PUMP |  | Atom ratio of given isotopes of total dissolvable Pb isotopes referenced to {NBS981} (dissolved plus reactive particulate phase that dissolves while stored acidified)
|  |  | Pb_208_206_T_RATIO_SUBICE_PUMP |  | Atom ratio of given isotopes of total (unfiltered, dissolved plus total particulate) Pb isotopes referenced to {NBS981}
Seawater-Dissolved, total dissolvable and total natural radionuclides
|  |  | Ac_227_T_CONC_SUBICE_PUMP | uBq/kg | Concentration (or activity) of total (unfiltered, dissolved plus total particulate) 227Ac
|  |  | Ac_227_D_CONC_SUBICE_PUMP | uBq/kg | Concentration (or activity) of dissolved 227AC
|  |  | Be_10_T_CONC_SUBICE_PUMP | atoms/kg | Concentration (or activity) of total (unfiltered, dissolved plus total particulate) 10Be
|  |  | Be_10_D_CONC_SUBICE_PUMP | atoms/kg | Concentration (or activity) of dissolved 10Be
|  |  | Be_7_T_CONC_SUBICE_PUMP | uBq/kg | Concentration (or activity) of total (unfiltered, dissolved plus total particulate) 7Be
|  |  | Be_7_D_CONC_SUBICE_PUMP | uBq/kg | Concentration (or activity) of dissolved 7Be
|  |  | Pa_231_T_CONC_SUBICE_PUMP | uBq/kg | Concentration (or activity) of total (unfiltered, dissolved plus total particulate) 231Pa
|  |  | Pa_231_D_CONC_SUBICE_PUMP | uBq/kg | Concentration (or activity) of dissolved 231Pa
|  |  | Pa_231_C_CONC_SUBICE_PUMP | uBq/kg | Concentration (or activity) of colloidal 231Pa
|  |  | Pa_231_S_CONC_SUBICE_PUMP | uBq/kg | Concentration (or activity) of soluble 231Pa
|  |  | Pb_210_T_CONC_SUBICE_PUMP | mBq/kg | Concentration (or activity) of total (unfiltered, dissolved plus total particulate) 210Pb
|  |  | Pb_210_D_CONC_SUBICE_PUMP | mBq/kg | Concentration (or activity) of dissolved 210Pb
|  |  | Po_210_T_CONC_SUBICE_PUMP | mBq/kg | Concentration (or activity) of total (unfiltered, dissolved plus total particulate) 210Po
|  |  | Po_210_D_CONC_SUBICE_PUMP | mBq/kg | Concentration (or activity) of dissolved 210Po
|  |  | Ra_223_T_CONC_SUBICE_PUMP | uBq/kg | Concentration (or activity) of total (unfiltered, dissolved plus total particulate) 223Ra
|  |  | Ra_223_D_CONC_SUBICE_PUMP | uBq/kg | Concentration (or activity) of dissolved 223Ra
|  |  | Ra_224_T_CONC_SUBICE_PUMP | uBq/kg | Concentration (or activity) of total (unfiltered, dissolved plus total particulate) 224Ra
|  |  | Ra_224_D_CONC_SUBICE_PUMP | mBq/kg | Concentration (or activity) of dissolved 224Ra
|  |  | Ra_226_T_CONC_SUBICE_PUMP | mBq/kg | Concentration (or activity) of total (unfiltered, dissolved plus total particulate) 226Ra
|  |  | Ra_226_D_CONC_SUBICE_PUMP | mBq/kg | Concentration (or activity) of dissolved 226Ra
|  |  | Ra_226_TD_CONC_SUBICE_PUMP | mBq/kg | Concentration (or activity) of total dissolvable 226Ra (dissolved plus reactive particulate phase that dissolves while stored acidified)
|  |  | Ra_228_T_CONC_SUBICE_PUMP | mBq/kg | Concentration (or activity) of total (unfiltered, dissolved plus total particulate) 228Ra
|  |  | Ra_228_D_CONC_SUBICE_PUMP | mBq/kg | Concentration (or activity) of dissolved 228Ra
|  |  | Rn_222_T_CONC_SUBICE_PUMP | mBq/kg | Concentration (or activity) of total 222Rn
|  |  | Th_228_T_CONC_SUBICE_PUMP | uBq/kg | Concentration (or activity) of total (unfiltered, dissolved plus total particulate) 228Th
|  |  | Th_228_D_CONC_SUBICE_PUMP | uBq/kg | Concentration (or activity) of dissolved 228Th
|  |  | Th_230_T_CONC_SUBICE_PUMP | uBq/kg | Concentration (or activity) of total (unfiltered, dissolved plus total particulate) 230Th
|  |  | Th_230_D_CONC_SUBICE_PUMP | uBq/kg | Concentration (or activity) of dissolved 230Th
|  |  | Th_230_C_CONC_SUBICE_PUMP | uBq/kg | Concentration (or activity) of colloidal 230Th
|  |  | Th_230_S_CONC_SUBICE_PUMP | uBq/kg | Concentration (or activity) of soluble 230Th
|  |  | Th_232_T_CONC_SUBICE_PUMP | pmol/kg | Concentration (or activity) of total (unfiltered, dissolved plus total particulate) 232Th
|  |  | Th_232_D_CONC_SUBICE_PUMP | pmol/kg | Concentration (or activity) of dissolved 232Th
|  |  | Th_232_C_CONC_SUBICE_PUMP | pmol/kg | Concentration (or activity) of colloidal 232Th
|  |  | Th_232_S_CONC_SUBICE_PUMP | pmol/kg | Concentration (or activity) of soluble 232Th
|  |  | Th_234_T_CONC_SUBICE_PUMP | mBq/kg | Concentration (or activity) of total (unfiltered, dissolved plus total particulate) 234Th
|  |  | Th_234_D_CONC_SUBICE_PUMP | mBq/kg | Concentration (or activity) of dissolved 234Th
|  |  | U_238_D_CONC_SUBICE_PUMP | nmol/kg | Concentration of dissoved 238U
|  |  | U_234_238_T_DELTA_SUBICE_PUMP | per 10^3 | Atom ratio of total U isotopes (unfiltered, dissolved plus total particulate) expressed in conventional DELTA notation referenced to secular equilibrium
|  |  | U_234_238_D_DELTA_SUBICE_PUMP | per 10^3 | Atom ratio of dissolved U isotopes expressed in conventional DELTA notation referenced to secular equilibrium
Seawater-Dissolved, total dissolvable and total radiogenic isotopes
|  |  | Hf_176_177_D_EPSILON_SUBICE_PUMP | per 10^4 | Atom ratio of dissolved Hf isotopes expressed in conventional EPSILON notation
|  |  | Hf_176_177_TD_EPSILON_SUBICE_PUMP | per 10^4 | Atom ratio of total dissolvable Hf isotopes expressed in conventional EPSILON notation (dissolved plus reactive particulate phase that dissolves while stored acidified)
|  |  | Hf_176_177_T_EPSILON_SUBICE_PUMP | per 10^4 | Atom ratio of total (unfiltered, dissolved plus total particulate) Hf isotopes expressed in conventional EPSILON notation
|  |  | Nd_143_144_D_EPSILON_SUBICE_PUMP | per 10^4 | Atom ratio of dissolved Nd isotopes expressed in conventional EPSILON notation
|  |  | Nd_143_144_TD_EPSILON_SUBICE_PUMP | per 10^4 | Atom ratio of total dissolvable Nd isotopes expressed in conventional EPSILON notation (dissolved plus reactive particulate phase that dissolves while stored acidified)
|  |  | Nd_143_144_T_EPSILON_SUBICE_PUMP | per 10^4 | Atom ratio of total (unfiltered, dissolved plus total particulate) Nd isotopes expressed in conventional EPSILON notation
|  |  | Os_187_188_D_RATIO_SUBICE_PUMP |  | Atom ratio of given isotopes for dissolved Os
|  |  | Os_187_188_TD_RATIO_SUBICE_PUMP |  | Atom ratio of total dissolvable Os isotopes (dissolved plus reactive particulate phase that dissolves while stored acidified)
|  |  | Os_187_188_T_RATIO_SUBICE_PUMP |  | Atom ratio of total (unfiltered, dissolved plus total particulate) Os isotopes
|  |  | Sr_87_86_D_RATIO_SUBICE_PUMP |  | Atom ratio of dissolved Sr isotopes
|  |  | Sr_87_86_TD_RATIO_SUBICE_PUMP |  | Atom ratio of total dissolvable Sr isotopes (dissolved plus reactive particulate phase that dissolves while stored acidified)
|  |  | Sr_87_86_T_RATIO_SUBICE_PUMP |  | Atom ratio of total (unfiltered, dissolved plus total particulate) Sr isotopes
Seawater-Dissolved, total dissolvable and total rare earth elements
|  |  | Y_D_CONC_SUBICE_PUMP | pmol/kg | Concentration of dissolved Yttrium
|  |  | Y_TD_CONC_SUBICE_PUMP | pmol/kg | Concentration of total dissolvable Y (dissolved plus reactive particulate phase that dissolves while stored acidified)
|  |  | Y_T_CONC_SUBICE_PUMP | pmol/kg | Concentration of total Y (unfiltered, dissolved plus total particulate)
|  |  | La_D_CONC_SUBICE_PUMP | pmol/kg | Concentration of dissolved La
|  |  | La_TD_CONC_SUBICE_PUMP | pmol/kg | Concentration of total dissolvable La (dissolved plus reactive particulate phase that dissolves while stored acidified)
|  |  | La_T_CONC_SUBICE_PUMP | pmol/kg | Concentration of total La (unfiltered, dissolved plus total particulate)
|  |  | Ce_D_CONC_SUBICE_PUMP | pmol/kg | Concentration of dissolved Ce
|  |  | Ce_TD_CONC_SUBICE_PUMP | pmol/kg | Concentration of total dissolvable Ce (dissolved plus reactive particulate phase that dissolves while stored acidified)
|  |  | Ce_T_CONC_SUBICE_PUMP | pmol/kg | Concentration of total Ce (unfiltered, dissolved plus total particulate)
|  |  | Pr_D_CONC_SUBICE_PUMP | pmol/kg | Concentration of dissolved Pr
|  |  | Pr_TD_CONC_SUBICE_PUMP | pmol/kg | Concentration of total dissolvable Pr (dissolved plus reactive particulate phase that dissolves while stored acidified)
|  |  | Pr_T_CONC_SUBICE_PUMP | pmol/kg | Concentration of total Pr (unfiltered, dissolved plus total particulate)
|  |  | Nd_D_CONC_SUBICE_PUMP | pmol/kg | Concentration of dissolved Nd
|  |  | Nd_TD_CONC_SUBICE_PUMP | pmol/kg | Concentration of total dissolvable Nd (dissolved plus reactive particulate phase that dissolves while stored acidified)
|  |  | Nd_T_CONC_SUBICE_PUMP | pmol/kg | Concentration of total Nd (unfiltered, dissolved plus total particulate)
|  |  | Sm_D_CONC_SUBICE_PUMP | pmol/kg | Concentration of dissolved Sm
|  |  | Sm_TD_CONC_SUBICE_PUMP | pmol/kg | Concentration of total dissolvable Sm (dissolved plus reactive particulate phase that dissolves while stored acidified)
|  |  | Sm_T_CONC_SUBICE_PUMP | pmol/kg | Concentration of total Sm (unfiltered, dissolved plus total particulate)
|  |  | Eu_D_CONC_SUBICE_PUMP | pmol/kg | Concentration of dissolved Eu
|  |  | Eu_TD_CONC_SUBICE_PUMP | pmol/kg | Concentration of total dissolvable Eu (dissolved plus reactive particulate phase that dissolves while stored acidified)
|  |  | Eu_T_CONC_SUBICE_PUMP | pmol/kg | Concentration of total Eu (unfiltered, dissolved plus total particulate)
|  |  | Gd_D_CONC_SUBICE_PUMP | pmol/kg | Concentration of dissolved Gd
|  |  | Gd_TD_CONC_SUBICE_PUMP | pmol/kg | Concentration of total dissolvable Gd (dissolved plus reactive particulate phase that dissolves while stored acidified)
|  |  | Gd_T_CONC_SUBICE_PUMP | pmol/kg | Concentration of total Gd (unfiltered, dissolved plus total particulate)
|  |  | Tb_D_CONC_SUBICE_PUMP | pmol/kg | Concentration of dissolved Tb
|  |  | Tb_TD_CONC_SUBICE_PUMP | pmol/kg | Concentration of total dissolvable Tb (dissolved plus reactive particulate phase that dissolves while stored acidified)
|  |  | Tb_T_CONC_SUBICE_PUMP | pmol/kg | Concentration of total Tb (unfiltered, dissolved plus total particulate)
|  |  | Dy_D_CONC_SUBICE_PUMP | pmol/kg | Concentration of dissolved Dy
|  |  | Dy_TD_CONC_SUBICE_PUMP | pmol/kg | Concentration of total dissolvable Dy (dissolved plus reactive particulate phase that dissolves while stored acidified)
|  |  | Dy_T_CONC_SUBICE_PUMP | pmol/kg | Concentration of total Dy (unfiltered, dissolved plus total particulate)
|  |  | Ho_D_CONC_SUBICE_PUMP | pmol/kg | Concentration of dissolved Ho
|  |  | Ho_TD_CONC_SUBICE_PUMP | pmol/kg | Concentration of total dissolvable Ho (dissolved plus reactive particulate phase that dissolves while stored acidified)
|  |  | Ho_T_CONC_SUBICE_PUMP | pmol/kg | Concentration of total Ho (unfiltered, dissolved plus total particulate)
|  |  | Er_D_CONC_SUBICE_PUMP | pmol/kg | Concentration of dissolved Er
|  |  | Er_TD_CONC_SUBICE_PUMP | pmol/kg | Concentration of total dissolvable Er (dissolved plus reactive particulate phase that dissolves while stored acidified)
|  |  | Er_T_CONC_SUBICE_PUMP | pmol/kg | Concentration of total Er (unfiltered, dissolved plus total particulate)
|  |  | Tm_D_CONC_SUBICE_PUMP | pmol/kg | Concentration of dissolved Tm
|  |  | Tm_TD_CONC_SUBICE_PUMP | pmol/kg | Concentration of total dissolvable Tm (dissolved plus reactive particulate phase that dissolves while stored acidified)
|  |  | Tm_T_CONC_SUBICE_PUMP | pmol/kg | Concentration of total Tm (unfiltered, dissolved plus total particulate)
|  |  | Yb_D_CONC_SUBICE_PUMP | pmol/kg | Concentration of dissolved Yb
|  |  | Yb_TD_CONC_SUBICE_PUMP | pmol/kg | Concentration of total dissolvable Yb (dissolved plus reactive particulate phase that dissolves while stored acidified)
|  |  | Yb_T_CONC_SUBICE_PUMP | pmol/kg | Concentration of total Yb (unfiltered, dissolved plus total particulate)
|  |  | Lu_D_CONC_SUBICE_PUMP | pmol/kg | Concentration of dissolved Lu
|  |  | Lu_TD_CONC_SUBICE_PUMP | pmol/kg | Concentration of total dissolvable Lu (dissolved plus reactive particulate phase that dissolves while stored acidified)
|  |  | Lu_T_CONC_SUBICE_PUMP | pmol/kg | Concentration of total Lu (unfiltered, dissolved plus total particulate)
Seawater-Dissolved, total dissolvable and total trace element isotopes
|  |  | Ba_138_134_D_DELTA_SUBICE_PUMP | per 10^3 | Atom ratio of dissolved Ba isotopes expressed in conventional DELTA notation referenced to {NIST 3104a}
|  |  | Ba_138_134_TD_DELTA_SUBICE_PUMP | per 10^3 | Atom ratio of total dissolvable Ba isotopes expressed in conventional DELTA notation referenced to {NIST 3104a} (dissolved plus reactive particulate phase that dissolves while stored acidified)
|  |  | Ba_138_134_T_DELTA_SUBICE_PUMP | per 10^3 | Atom ratio of total (unfiltered, dissolved plus total particulate) Ba isotopes expressed in conventional DELTA notation referenced to {NIST 3104a}
|  |  | Cd_114_110_D_DELTA_SUBICE_PUMP | per 10^3 | Atom ratio of dissolved Cd isotopes expressed in conventional DELTA notation referenced to {NIST3108}
|  |  | Cd_114_110_TD_DELTA_SUBICE_PUMP | per 10^3 | Atom ratio of total dissolvable Cd isotopes expressed in conventional DELTA notation referenced to {NIST3108} (dissolved plus reactive particulate phase that dissolves while stored acidified)
|  |  | Cd_114_110_T_DELTA_SUBICE_PUMP | per 10^3 | Atom ratio of total (unfiltered, dissolved plus total particulate) Cd isotopes expressed in conventional DELTA notation referenced to {NIST3108}
|  |  | Cu_65_63_D_DELTA_SUBICE_PUMP | per 10^3 | Atom ratio of dissolved Cu isotopes expressed in conventional DELTA notation referenced to {NIST976} (obtained following UV or H202 oxidation)
|  |  | Cu_65_63_TD_DELTA_SUBICE_PUMP | per 10^3 | Atom ratio of total dissolvable Cu isotopes expressed in conventional DELTA notation referenced to {NIST976} (dissolved plus reactive particulate phase that dissolves while stored acidified)
|  |  | Cu_65_63_T_DELTA_SUBICE_PUMP | per 10^3 | Atom ratio of total (unfiltered, dissolved plus total particulate) Cu isotopes expressed in conventional DELTA notation referenced to {NIST976}
|  |  | Cr_53_52_D_DELTA_SUBICE_PUMP | per 10^3 | Atom ratio of dissolved Cr isotopes expressed in conventional DELTA notation referenced to {SRM979}
|  |  | Cr_53_52_TD_DELTA_SUBICE_PUMP | per 10^3 | Atom ratio of total dissolvable Cr isotopes expressed in conventional DELTA notation referenced to {SRM979} (dissolved plus reactive particulate phase that dissolves while stored acidified)
|  |  | Cr_53_52_T_DELTA_SUBICE_PUMP | per 10^3 | Atom ratio of total (unfiltered, dissolved plus total particulate) Cr isotopes expressed in conventional DELTA notation referenced to {SRM979}
|  |  | Fe_56_54_D_DELTA_SUBICE_PUMP | per 10^3 | Atom ratio of dissolved Fe isotopes expressed in conventional DELTA notation referenced to {IRMM-14}
|  |  | Fe_56_54_TD_DELTA_SUBICE_PUMP | per 10^3 | Atom ratio of total dissolvable Fe isotopes expressed in conventional DELTA notation referenced to {IRMM-14} (dissolved plus reactive particulate phase that dissolves while stored acidified)
|  |  | Fe_56_54_T_DELTA_SUBICE_PUMP | per 10^3 | Atom ratio of total (unfiltered, dissolved plus total particulate) Fe isotopes expressed in conventional DELTA notation referenced to {IRMM-14}
|  |  | Li_7_6_D_DELTA_SUBICE_PUMP | per 10^3 | Atom ratio of dissolved Li isotopes expressed in conventional DELTA notation referenced to {L-SVEC}
|  |  | Li_7_6_TD_DELTA_SUBICE_PUMP | per 10^3 | Atom ratio of total dissolvable Li isotopes expressed in conventional DELTA notation referenced to {L-SVEC} (dissolved plus reactive particulate phase that dissolves while stored acidified)
|  |  | Li_7_6_T_DELTA_SUBICE_PUMP | per 10^3 | Atom ratio of total (unfiltered, dissolved plus total particulate) Li isotopes expressed in conventional DELTA notation referenced to {L-SVEC}
|  |  | Mo_98_95_D_DELTA_SUBICE_PUMP | per 10^3 | Atom ratio of dissolved Mo isotopes expressed in conventional DELTA notation referenced to {NIST3134}
|  |  | Mo_98_95_TD_DELTA_SUBICE_PUMP | per 10^3 | Atom ratio of total dissolvable Mo isotopes expressed in conventional DELTA notation referenced to {NIST3134} (dissolved plus reactive particulate phase that dissolves while stored acidified)
|  |  | Mo_98_95_T_DELTA_SUBICE_PUMP | per 10^3 | Atom ratio of total (unfiltered, dissolved plus total particulate) Mo isotopes expressed in conventional DELTA notation referenced to {NIST3134}
|  |  | Ni_60_58_D_DELTA_SUBICE_PUMP | per 10^3 | Atom ratio of dissolved Ni isotopes expressed in conventional DELTA notation referenced to {NIST986}
|  |  | Ni_60_58_TD_DELTA_SUBICE_PUMP | per 10^3 | Atom ratio of total dissolvable Ni isotopes expressed in conventional DELTA notation referenced to {NIST986} (dissolved plus reactive particulate phase that dissolves while stored acidified)
|  |  | Ni_60_58_T_DELTA_SUBICE_PUMP | per 10^3 | Atom ratio of total (unfiltered, dissolved plus total particulate) Ni isotopes expressed in conventional DELTA notation referenced to {NIST986}
|  |  | Zn_66_64_D_DELTA_SUBICE_PUMP | per 10^3 | Atom ratio of dissolved Zn isotopes expressed in conventional DELTA notation referenced to {Lyon-JMC}
|  |  | Zn_66_64_TD_DELTA_SUBICE_PUMP | per 10^3 | Atom ratio of total dissolvable Zn isotopes expressed in conventional DELTA notation referenced to {Lyon-JMC} (dissolved plus reactive particulate phase that dissolves while stored acidified)
|  |  | Zn_66_64_T_DELTA_SUBICE_PUMP | per 10^3 | Atom ratio of total (unfiltered, dissolved plus total particulate) Zn isotopes expressed in conventional DELTA notation referenced to {Lyon-JMC}
Seawater-Dissolved, total dissolvable and total trace elements
|  |  | Ag_D_CONC_SUBICE_PUMP | pmol/kg | Concentration of dissolved Ag
|  |  | Ag_TD_CONC_SUBICE_PUMP | pmol/kg | Concentration of total dissolvable Ag (dissolved plus reactive particulate phase that dissolves while stored acidified)
|  |  | Ag_T_CONC_SUBICE_PUMP | pmol/kg | Concentration of total Ag (unfiltered, dissolved plus total particulate)
|  |  | Al_D_CONC_SUBICE_PUMP | nmol/kg | Concentration of dissolved Al
|  |  | Al_TD_CONC_SUBICE_PUMP | nmol/kg | Concentration of total dissolvable Al (dissolved plus reactive particulate phase that dissolves while stored acidified)
|  |  | Al_T_CONC_SUBICE_PUMP | nmol/kg | Concentration of total Al (unfiltered, dissolved plus total particulate)
|  |  | As_DM_D_CONC_SUBICE_PUMP | nmol/kg | Concentration of dissolved di-methyl As
|  |  | As_III_D_CONC_SUBICE_PUMP | nmol/kg | Concentration of dissolved As(III)
|  |  | As_III_V_D_CONC_SUBICE_PUMP | nmol/kg | Concentration of dissolved As (III+V) (total inorganic As)
|  |  | As_MM_D_CONC_SUBICE_PUMP | nmol/kg | Concentration of dissolved mono-methyl As
|  |  | As_TD_CONC_SUBICE_PUMP | nmol/kg | Concentration of total dissolvable As (dissolved plus reactive particulate phase that dissolves while stored acidified)
|  |  | As_T_CONC_SUBICE_PUMP | nmol/kg | Concentration of total As (unfiltered, dissolved plus total particulate)
|  |  | Ba_D_CONC_SUBICE_PUMP | nmol/kg | Concentration of dissolved Ba
|  |  | Ba_TD_CONC_SUBICE_PUMP | nmol/kg | Concentration of total dissolvable Ba (dissolved plus reactive particulate phase that dissolves while stored acidified)
|  |  | Ba_T_CONC_SUBICE_PUMP | nmol/kg | Concentration of total Ba (unfiltered, dissolved plus total particulate)
|  |  | Be_D_CONC_SUBICE_PUMP | pmol/kg | Concentration of dissolved Be
|  |  | Be_TD_CONC_SUBICE_PUMP | pmol/kg | Concentration of total dissolvable Be (dissolved plus reactive particulate phase that dissolves while stored acidified)
|  |  | Be_T_CONC_SUBICE_PUMP | pmol/kg | Concentration of total Be (unfiltered, dissolved plus total particulate)
|  |  | Bi_D_CONC_SUBICE_PUMP | pmol/kg | Concentration of dissolved Bi
|  |  | Bi_TD_CONC_SUBICE_PUMP | pmol/kg | Concentration of total dissolvable Bi (dissolved plus reactive particulate phase that dissolves while stored acidified)
|  |  | Bi_T_CONC_SUBICE_PUMP | pmol/kg | Concentration of total Bi (unfiltered, dissolved plus total particulate)
|  |  | Cd_D_CONC_SUBICE_PUMP | nmol/kg | Concentration of dissolved Cd
|  |  | Cd_TD_CONC_SUBICE_PUMP | nmol/kg | Concentration of total dissolvable Cd (dissolved plus reactive particulate phase that dissolves while stored acidified)
|  |  | Cd_T_CONC_SUBICE_PUMP | nmol/kg | Concentration of total Cd (unfiltered, dissolved plus total particulate)
|  |  | Co_D_CONC_SUBICE_PUMP | pmol/kg | Concentration of dissolved Co (after UV oxidation)
|  |  | Co_DL_CONC_SUBICE_PUMP | pmol/kg | Concentration of dissolved labile Co
|  |  | Co_TD_CONC_SUBICE_PUMP | pmol/kg | Concentration of total dissolvable Co (dissolved plus reactive particulate phase that dissolves while stored acidified)
|  |  | Co_T_CONC_SUBICE_PUMP | pmol/kg | Concentration of total Co (unfiltered, dissolved plus total particulate)
|  |  | Cr_D_CONC_SUBICE_PUMP | nmol/kg | Concentration of dissolved Cr
|  |  | Cr_III_D_CONC_SUBICE_PUMP | nmol/kg | Concentration of dissolved Cr(III)
|  |  | Cr_VI_D_CONC_SUBICE_PUMP | nmol/kg | Concentration of dissolved Cr(VI)
|  |  | Cr_TD_CONC_SUBICE_PUMP | nmol/kg | Concentration of total dissolvable Cr (dissolved plus reactive particulate phase that dissolves while stored acidified)
|  |  | Cr_T_CONC_SUBICE_PUMP | nmol/kg | Concentration of total Cr (unfiltered, dissolved plus total particulate)
|  |  | Cu_D_CONC_SUBICE_PUMP | nmol/kg | Concentration of dissolved Cu (obtained following UV or H202 oxidation)
|  |  | Cu_TD_CONC_SUBICE_PUMP | nmol/kg | Concentration of total dissolvable Cu (dissolved plus reactive particulate phase that dissolves while stored acidified)
|  |  | Cu_T_CONC_SUBICE_PUMP | nmol/kg | Concentration of total Cu (unfiltered, dissolved plus total particulate)
|  |  | Fe_C_CONC_SUBICE_PUMP | nmol/kg | Concentration of colloidal Fe
|  |  | Fe_D_CONC_SUBICE_PUMP | nmol/kg | Concentration of dissolved Fe
|  |  | Fe_II_D_CONC_SUBICE_PUMP | nmol/kg | Concentration of dissolved Fe(II)
|  |  | Fe_S_CONC_SUBICE_PUMP | nmol/kg | Concentration of operationally defined soluble Fe (colloids excluded)
|  |  | Fe_TD_CONC_SUBICE_PUMP | nmol/kg | Concentration of total dissolvable Fe (dissolved plus reactive particulate phase that dissolves while stored acidified)
|  |  | Fe_T_CONC_SUBICE_PUMP | nmol/kg | Concentration of total Fe (unfiltered, dissolved plus total particulate)
|  |  | Ga_D_CONC_SUBICE_PUMP | pmol/kg | Concentration of dissolved Ga
|  |  | Ga_TD_CONC_SUBICE_PUMP | pmol/kg | Concentration of total dissolvable Ga (dissolved plus reactive particulate phase that dissolves while stored acidified)
|  |  | Ga_T_CONC_SUBICE_PUMP | pmol/kg | Concentration of total Ga (unfiltered, dissolved plus total particulate)
|  |  | Ge_D_CONC_SUBICE_PUMP | pmol/kg | Concentration of dissolved Ge
|  |  | Ge_DM_D_CONC_SUBICE_PUMP | pmol/kg | Concentration of dissolved Di-Methyl Ge
|  |  | Ge_MM_D_CONC_SUBICE_PUMP | pmol/kg | Concentration of dissolved Mono-Methyl Ge
|  |  | Ge_TD_CONC_SUBICE_PUMP | pmol/kg | Concentration of total dissolvable Ge (dissolved plus reactive particulate phase that dissolves while stored acidified)
|  |  | Ge_T_CONC_SUBICE_PUMP | pmol/kg | Concentration of total Ge (unfiltered, dissolved plus total particulate)
|  |  | Hf_D_CONC_SUBICE_PUMP | pmol/kg | Concentration of dissolved Hf
|  |  | Hf_TD_CONC_SUBICE_PUMP | pmol/kg | Concentration of total dissolvable Hf (dissolved plus reactive particulate phase that dissolves while stored acidified)
|  |  | Hf_T_CONC_SUBICE_PUMP | pmol/kg | Concentration of total Hf (unfiltered, dissolved plus total particulate)
|  |  | Hg_0_D_CONC_SUBICE_PUMP | pmol/kg | Concentration of dissolved elemental Hg (0)
|  |  | Hg_D_CONC_SUBICE_PUMP | pmol/kg | Concentration of dissolved Hg
|  |  | Hg_DM_D_CONC_SUBICE_PUMP | pmol/kg | Concentration of dissolved DiMethyl Hg
|  |  | Hg_DM_0_D_CONC_SUBICE_PUMP | pmol/kg | DGM - dissolved gaseous Hg; (sum of dissolved Hg(0) and dissolved DiMethyl Hg)
|  |  | Hg_Me_D_CONC_SUBICE_PUMP | pmol/kg | Concentration of dissolved TotalMethyl Hg
|  |  | Hg_MM_D_CONC_SUBICE_PUMP | pmol/kg | Concentration of dissolved MonoMethyl Hg
|  |  | Hg_TD_CONC_SUBICE_PUMP | pmol/kg | Concentration of total dissolvable Hg (dissolved plus reactive particulate phase that dissolves while stored acidified)
|  |  | Hg_T_CONC_SUBICE_PUMP | pmol/kg | Concentration of total Hg (unfiltered, dissolved plus total particulate)
|  |  | I_D_CONC_SUBICE_PUMP | nmol/kg | Concentration of total dissolved Iodine
|  |  | I_-I_D_CONC_SUBICE_PUMP | nmol/kg | Concentration of dissolved Iodide, iodine in the -I oxidation state
|  |  | I_V_D_CONC_SUBICE_PUMP | nmol/kg | Concentration of dissolved Iodate, iodine in the V oxidation state
|  |  | Mn_D_CONC_SUBICE_PUMP | nmol/kg | Concentration of dissolved Mn; method may include Mn(II) plus Mn(III)
|  |  | Mn_II_D_CONC_SUBICE_PUMP | nmol/kg | Concentration of dissolved Mn(II)
|  |  | Mn_S_CONC_SUBICE_PUMP | nmol/kg | Concentration of operationally defined soluble Mn (colloids excluded)
|  |  | Mn_TD_CONC_SUBICE_PUMP | nmol/kg | Concentration of total dissolvable Mn (dissolved plus reactive particulate phase that dissolves while stored acidified)
|  |  | Mn_T_CONC_SUBICE_PUMP | nmol/kg | Concentration of total Mn (unfiltered, dissolved plus total particulate)
|  |  | Mo_D_CONC_SUBICE_PUMP | nmol/kg | Concentration of dissolved Mo
|  |  | Mo_TD_CONC_SUBICE_PUMP | nmol/kg | Concentration of total dissolvable Mo (dissolved plus reactive particulate phase that dissolves while stored acidified)
|  |  | Mo_T_CONC_SUBICE_PUMP | nmol/kg | Concentration of total Mo (unfiltered, dissolved plus total particulate)
|  |  | Nb_D_CONC_SUBICE_PUMP | pmol/kg | Concentration of dissolved Nb
|  |  | Nb_TD_CONC_SUBICE_PUMP | pmol/kg | Concentration of total dissolvable Nb (dissolved plus reactive particulate phase that dissolves while stored acidified)
|  |  | Nb_T_CONC_SUBICE_PUMP | pmol/kg | Concentration of total Nb (unfiltered, dissolved plus total particulate)
|  |  | Ni_D_CONC_SUBICE_PUMP | nmol/kg | Concentration of dissolved Ni
|  |  | Ni_TD_CONC_SUBICE_PUMP | nmol/kg | Concentration of total dissolvable Ni (dissolved plus reactive particulate phase that dissolves while stored acidified)
|  |  | Ni_T_CONC_SUBICE_PUMP | nmol/kg | Concentration of total Ni (unfiltered, dissolved plus total particulate)
|  |  | Os_D_CONC_SUBICE_PUMP | fmol/kg | Concentration of dissolved Os
|  |  | Os_TD_CONC_SUBICE_PUMP | fmol/kg | Concentration of total dissolvable Os (dissolved plus reactive particulate phase that dissolves while stored acidified)
|  |  | Os_T_CONC_SUBICE_PUMP | fmol/kg | Concentration of total Os (unfiltered, dissolved plus total particulate)
|  |  | Pb_D_CONC_SUBICE_PUMP | pmol/kg | Concentration of dissolved Pb
|  |  | Pb_TD_CONC_SUBICE_PUMP | pmol/kg | Concentration of total dissolvable Pb (dissolved plus reactive particulate phase that dissolves while stored acidified)
|  |  | Pb_T_CONC_SUBICE_PUMP | pmol/kg | Concentration of total Pb (unfiltered, dissolved plus total particulate)
|  |  | Re_D_CONC_SUBICE_PUMP | pmol/kg | Concentration of dissolved Re
|  |  | Re_TD_CONC_SUBICE_PUMP | pmol/kg | Concentration of total dissolvable Re (dissolved plus reactive particulate phase that dissolves while stored acidified)
|  |  | Re_T_CONC_SUBICE_PUMP | pmol/kg | Concentration of total Re (unfiltered, dissolved plus total particulate)
|  |  | Sb_D_CONC_SUBICE_PUMP | nmol/kg | Concentration of dissolved Sb (inorganic and methylated)
|  |  | Sb_DM_D_CONC_SUBICE_PUMP | nmol/kg | Concentration of dissolved DiMethyl Sb
|  |  | Sb_III_V_D_CONC_SUBICE_PUMP | nmol/kg | Concentration of dissolved total inorganic Sb (III+V)
|  |  | Sb_III_D_CONC_SUBICE_PUMP | nmol/kg | Concentration of dissolved Sb (III)
|  |  | Sb_Me_D_CONC_SUBICE_PUMP | nmol/kg | Concentration of dissolved TotalMethyl Sb
|  |  | Sb_MM_D_CONC_SUBICE_PUMP | nmol/kg | Concentration of dissolved MonoMethyl Sb
|  |  | Sb_TD_CONC_SUBICE_PUMP | nmol/kg | Concentration of total dissolvable Sb (dissolved plus reactive particulate phase that dissolves while stored acidified)
|  |  | Sb_T_CONC_SUBICE_PUMP | nmol/kg | Concentration of total Sb (unfiltered, dissolved plus total particulate)
|  |  | Sc_D_CONC_SUBICE_PUMP | pmol/kg | Concentration of dissolved Sc
|  |  | Sc_TD_CONC_SUBICE_PUMP | pmol/kg | Concentration of total dissolvable Sc (dissolved plus reactive particulate phase that dissolves while stored acidified)
|  |  | Sc_T_CONC_SUBICE_PUMP | pmol/kg | Concentration of total Sc (unfiltered, dissolved plus total particulate)
|  |  | Se_D_CONC_SUBICE_PUMP | nmol/kg | Concentration of dissolved Se (IV + VI) or dissolved Se
|  |  | Se_IV_D_CONC_SUBICE_PUMP | nmol/kg | Concentration of dissolved Se(IV)
|  |  | Se_VI_D_CONC_SUBICE_PUMP | nmol/kg | Concentration of dissolved Se(VI)
|  |  | Se_TD_CONC_SUBICE_PUMP | nmol/kg | Concentration of total dissolvable Se (dissolved plus reactive particulate phase that dissolves while stored acidified)
|  |  | Se_T_CONC_SUBICE_PUMP | nmol/kg | Concentration of total Se (unfiltered, dissolved plus total particulate)
|  |  | Sn_D_CONC_SUBICE_PUMP | pmol/kg | Concentration of dissolved Sn
|  |  | Sn_TD_CONC_SUBICE_PUMP | pmol/kg | Concentration of total dissolvable Sn (dissolved plus reactive particulate phase that dissolves while stored acidified)
|  |  | Sn_T_CONC_SUBICE_PUMP | pmol/kg | Concentration of total Sn (unfiltered, dissolved plus total particulate)
|  |  | Sr_D_CONC_SUBICE_PUMP | nmol/kg | Concentration of dissolved Sr
|  |  | Sr_TD_CONC_SUBICE_PUMP | nmol/kg | Concentration of total dissolvable Sr (dissolved plus reactive particulate phase that dissolves while stored acidified)
|  |  | Sr_T_CONC_SUBICE_PUMP | nmol/kg | Concentration of total Sr (unfiltered, dissolved plus total particulate)
|  |  | Ta_D_CONC_SUBICE_PUMP | pmol/kg | Concentration of dissolved Ta
|  |  | Ta_TD_CONC_SUBICE_PUMP | pmol/kg | Concentration of total dissolvable Ta (dissolved plus reactive particulate phase that dissolves while stored acidified)
|  |  | Ta_T_CONC_SUBICE_PUMP | pmol/kg | Concentration of total Ta (unfiltered, dissolved plus total particulate)
|  |  | Te_D_CONC_SUBICE_PUMP | pmol/kg | Concentration of dissolved Te
|  |  | Te_IV_D_CONC_SUBICE_PUMP | pmol/kg | Concentration of dissolved Te(IV)
|  |  | Te_VI_D_CONC_SUBICE_PUMP | pmol/kg | Concentration of dissolved Te(VI)
|  |  | Te_TD_CONC_SUBICE_PUMP | pmol/kg | Concentration of total dissolvable Te (dissolved plus reactive particulate phase that dissolves while stored acidified)
|  |  | Te_T_CONC_SUBICE_PUMP | pmol/kg | Concentration of total Te (unfiltered, dissolved plus total particulate)
|  |  | Ti_D_CONC_SUBICE_PUMP | pmol/kg | Concentration of dissolved Ti
|  |  | Ti_TD_CONC_SUBICE_PUMP | pmol/kg | Concentration of total dissolvable Ti (dissolved plus reactive particulate phase that dissolves while stored acidified)
|  |  | Ti_T_CONC_SUBICE_PUMP | pmol/kg | Concentration of total Ti (unfiltered, dissolved plus total particulate)
|  |  | V_D_CONC_SUBICE_PUMP | nmol/kg | Concentration of dissolved V
|  |  | V_TD_CONC_SUBICE_PUMP | nmol/kg | Concentration of total dissolvable V (dissolved plus reactive particulate phase that dissolves while stored acidified)
|  |  | V_T_CONC_SUBICE_PUMP | nmol/kg | Concentration of total V (unfiltered, dissolved plus total particulate)
|  |  | Zn_D_CONC_SUBICE_PUMP | nmol/kg | Concentration of dissolved Zn
|  |  | Zn_TD_CONC_SUBICE_PUMP | nmol/kg | Concentration of total dissolvable Zn (dissolved plus reactive particulate phase that dissolves while stored acidified)
|  |  | Zn_T_CONC_SUBICE_PUMP | nmol/kg | Concentration of total Zn (unfiltered, dissolved plus total particulate)
|  |  | Zr_D_CONC_SUBICE_PUMP | pmol/kg | Concentration of dissolved Zr
|  |  | Zr_TD_CONC_SUBICE_PUMP | pmol/kg | Concentration of total dissolvable Zr (dissolved plus reactive particulate phase that dissolves while stored acidified)
|  |  | Zr_T_CONC_SUBICE_PUMP | pmol/kg | Concentration of total Zr (unfiltered, dissolved plus total particulate)
|  |  | Cu_DL_CONC_SUBICE_PUMP | nmol/kg | Concentration of dissolved Cu (dissolved-labile; obtained without oxidation)
Towed fish
Seawater-Dissolved ligands and inorganic elements
|  |  | Cu_Cu'_D_CONC_FISH | fmol/kg | Concentration of dissolved inorganic Cu
|  |  | L1Co_D_CONC_FISH | pmol/kg | Concentration of dissolved L1 Co- binding ligand
|  |  | L1Co_D_LogK_FISH |  | Log of the conditional stability constant for binding of Co by L1 Co- binding ligand
|  |  | L1Cu_D_CONC_FISH | nmol/kg | Concentration of dissolved L1 Cu-binding ligand
|  |  | L1Cu_D_LogK_FISH |  | Log of the conditional stability constant for binding of Cu by L1 Cu-binding ligand
|  |  | L2Cu_D_CONC_FISH | nmol/kg | Concentration of dissolved L2 Cu-binding ligand
|  |  | L2Cu_D_LogK_FISH |  | Log of the conditional stability constant for binding of Cu by L2 Cu-binding ligand
|  |  | Fe_Fe'_D_CONC_FISH | fmol/kg | Concentration of dissolved inorganic Fe
|  |  | LFe_CSV25SA_D_CONC_FISH | nmol/kg | Concentration of dissolved iron binding ligand when only one ligand is determined using cathodic stripping voltammetry with 25 uM SA as the added ligand
|  |  | LFe_CSV25SA_D_LogK_FISH |  | Log of the conditional stability constant for binding of Fe by the dissolved Fe-binding ligand when only one ligand is determined using cathodic stripping voltammetry with 25 uM SA as the added ligand
|  |  | LFe_S_CONC_FISH | nmol/kg | Concentration of the operationally defined soluble iron binding ligand (colloids excluded) when only one ligand is determined.
|  |  | LFe_S_LogK_FISH |  | Log of the conditional stability constant for binding of Fe by the operationally defined soluble Fe-binding ligand when only one ligand is determined
|  |  | L1Fe_CSV25SA_D_CONC_FISH | nmol/kg | Concentration of dissolved L1 Fe-binding ligand determined using cathodic stripping voltammetry with 25 uM SA as the added ligand
|  |  | L1Fe_CSV25SA_D_LogK_FISH |  | Log of the conditional stability constant for binding of Fe by L1 Fe-binding ligand using cathodic stripping voltammetry with 25 uM SA as the added ligand
|  |  | L1Fe_S_CONC_FISH | nmol/kg | Concentration of the operationally-defined soluble L1 Fe-binding ligand (colloids excluded)
|  |  | L1Fe_S_LogK_FISH |  | Log of the conditional stability constant for binding of Fe by soluble L1 Fe-binding ligand
|  |  | L2Fe_CSV25SA_D_CONC_FISH | nmol/kg | Concentration of dissolved L2 Fe-binding ligand determined using cathodic stripping voltammetry with 25 uM SA as the added ligand
|  |  | L2Fe_CSV25SA_D_LogK_FISH |  | Log of the conditional stability constant for binding of Fe by L2 Fe-binding ligand using cathodic stripping voltammetry with 25 uM SA as the added ligand
|  |  | L2Fe_S_CONC_FISH | nmol/kg | Concentration of the operationally-defined soluble L2 Fe-binding ligand (colloids excluded)
|  |  | L2Fe_S_LogK_FISH |  | Log of the conditional stability constant for binding of Fe by the operationally-defined soluble L2 Fe-binding ligand (colloids excluded)
|  |  | GSH_D_CONC_FISH | nmol/kg | Concentration of dissolved glutathione
|  |  | CYS_D_CONC_FISH | nmol/kg | Concentration of dissolved cysteine
|  |  | GAMMA-GLU-CYS_D_CONC_FISH | nmol/kg | Concentration of dissolved gamma-glutamyl-cysteine
|  |  | GLY-CYS_D_CONC_FISH | nmol/kg | Concentration of dissolved glycinyl-cysteine
|  |  | ARG-CYS_D_CONC_FISH | nmol/kg | Concentration of dissolved arginyl-cysteine
|  |  | HOMOCYS_D_CONC_FISH | nmol/kg | Concentration of dissolved homocysteine
|  |  | PC2_D_CONC_FISH | nmol/kg | Concentration of dissolved phytochelatin-2
|  |  | PC3_D_CONC_FISH | nmol/kg | Concentration of dissolved phytochelatin-3
|  |  | PC4_D_CONC_FISH | nmol/kg | Concentration of dissolved phytochelatin-4
|  |  | SECYS_D_CONC_FISH | nmol/kg | Concentration of dissolved selenocysteine
Seawater-Dissolved, total dissolvable and total artificial radionuclides
|  |  | Am_241_D_CONC_FISH | uBq/kg | Concentration (or activity) of dissolved 241Am
|  |  | Am_241_T_CONC_FISH | uBq/kg | Concentration (or activity) of total (unfiltered, dissolved plus total particulate) 241Am
|  |  | Cs_134_D_CONC_FISH | uBq/kg | Concentration (or activity) of dissolved 134Cs
|  |  | Cs_134_T_CONC_FISH | uBq/kg | Concentration (or activity) of total (unfiltered, dissolved plus total particulate) 134Cs
|  |  | Cs_137_D_CONC_FISH | uBq/kg | Concentration (or activity) of dissolved 137Cs
|  |  | Cs_137_T_CONC_FISH | uBq/kg | Concentration (or activity) of total (unfiltered, dissolved plus total particulate) 137Cs
|  |  | I_129_D_CONC_FISH | atoms/kg | Concentration of dissolved 129I
|  |  | Np_237_D_CONC_FISH | uBq/kg | Concentration of dissolved 237Np
|  |  | Np_237_T_CONC_FISH | uBq/kg | Concentration of total (unfiltered, dissolved plus total particulate) 237Np
|  |  | Pu_238_D_CONC_FISH | uBq/kg | Concentration (or activity) of dissolved 238Pu
|  |  | Pu_238_T_CONC_FISH | uBq/kg | Concentration (or activity) of total (unfiltered, dissolved plus total particulate) 238Pu
|  |  | Pu_239_D_CONC_FISH | uBq/kg | Concentration of dissolved 239Pu
|  |  | Pu_239_T_CONC_FISH | uBq/kg | Concentration of total (unfiltered, dissolved plus total particulate) 239Pu
|  |  | Pu_239_Pu_240_D_CONC_FISH | uBq/kg | Concentration (or activity) of dissolved 239Pu+240Pu
|  |  | Pu_239_Pu_240_T_CONC_FISH | uBq/kg | Concentration (or activity) of total (unfiltered, dissolved plus total particulate) 239Pu+240Pu
|  |  | Pu_240_239_D_RATIO_FISH |  | Atom ratio of given isotopes for dissolved Pu
|  |  | Pu_240_239_T_RATIO_FISH |  | Atom ratio of given isotopes for total (unfiltered, dissolved plus total particulate) Pu
|  |  | Pu_240_D_CONC_FISH | uBq/kg | Concentration of dissolved 240Pu
|  |  | Pu_240_T_CONC_FISH | µBq/kg | Concentration of total (unfiltered, dissolved plus total particulate) 240Pu
|  |  | Sr_90_D_CONC_FISH | uBq/kg | Concentration (or activity) of dissolved 90Sr
|  |  | Sr_90_T_CONC_FISH | uBq/kg | Concentration (or activity) of total (unfiltered, dissolved plus total particulate) 90Sr
|  |  | U_236_238_D_RATIO_FISH | per 10^12 | Atom ratio of given isotopes for dissolved U expressed in parts per 10^12
|  |  | U_236_238_T_RATIO_FISH | per 10^12 | Atom ratio of given isotopes for total (unfiltered, dissolved plus total particulate) U expressed in parts per 10^12
|  |  | U_236_D_CONC_FISH | atoms/kg | Concentration of dissolved 236U
|  |  | U_236_T_CONC_FISH | atoms/kg | Concentration of total (unfiltered, dissolved plus total particulate) 236U
Seawater-Dissolved, total dissolvable and total lead isotopes
|  |  | Pb_206_204_D_RATIO_FISH |  | Atom ratio of given isotopes for dissolved Pb referenced to {NBS981}
|  |  | Pb_206_204_TD_RATIO_FISH |  | Atom ratio of given isotopes of total dissolvable Pb isotopes referenced to {NBS981} (dissolved plus reactive particulate phase that dissolves while stored acidified)
|  |  | Pb_206_204_T_RATIO_FISH |  | Atom ratio of given isotopes of total (unfiltered, dissolved plus total particulate) Pb isotopes referenced to {NBS981}
|  |  | Pb_206_207_D_RATIO_FISH |  | Atom ratio of given isotopes for dissolved Pb referenced to {NBS981}
|  |  | Pb_206_207_TD_RATIO_FISH |  | Atom ratio of given isotopes of total dissolvable Pb isotopes referenced to {NBS981} (dissolved plus reactive particulate phase that dissolves while stored acidified)
|  |  | Pb_206_207_T_RATIO_FISH |  | Atom ratio of given isotopes of total (unfiltered, dissolved plus total particulate) Pb isotopes referenced to {NBS981}
|  |  | Pb_208_207_D_RATIO_FISH |  | Atom ratio of given isotopes for dissolved Pb referenced to {NBS981}
|  |  | Pb_208_207_TD_RATIO_FISH |  | Atom ratio of given isotopes of total dissolvable Pb isotopes referenced to {NBS981} (dissolved plus reactive particulate phase that dissolves while stored acidified)
|  |  | Pb_208_207_T_RATIO_FISH |  | Atom ratio of given isotopes of total (unfiltered, dissolved plus total particulate) Pb isotopes referenced to {NBS981}
|  |  | Pb_207_204_D_RATIO_FISH |  | Atom ratio of given isotopes for dissolved Pb referenced to {NBS981}
|  |  | Pb_207_204_TD_RATIO_FISH |  | Atom ratio of given isotopes of total dissolvable Pb isotopes referenced to {NBS981} (dissolved plus reactive particulate phase that dissolves while stored acidified)
|  |  | Pb_207_204_T_RATIO_FISH |  | Atom ratio of given isotopes of total (unfiltered, dissolved plus total particulate) Pb isotopes referenced to {NBS981}
|  |  | Pb_208_204_D_RATIO_FISH |  | Atom ratio of given isotopes for dissolved Pb referenced to {NBS981}
|  |  | Pb_208_204_TD_RATIO_FISH |  | Atom ratio of given isotopes of total dissolvable Pb isotopes referenced to {NBS981} (dissolved plus reactive particulate phase that dissolves while stored acidified)
|  |  | Pb_208_204_T_RATIO_FISH |  | Atom ratio of given isotopes of total (unfiltered, dissolved plus total particulate) Pb isotopes referenced to {NBS981}
|  |  | Pb_208_206_D_RATIO_FISH |  | Atom ratio of given isotopes for dissolved Pb referenced to {NBS981}
|  |  | Pb_208_206_TD_RATIO_FISH |  | Atom ratio of given isotopes of total dissolvable Pb isotopes referenced to {NBS981} (dissolved plus reactive particulate phase that dissolves while stored acidified)
|  |  | Pb_208_206_T_RATIO_FISH |  | Atom ratio of given isotopes of total (unfiltered, dissolved plus total particulate) Pb isotopes referenced to {NBS981}
Seawater-Dissolved, total dissolvable and total natural radionuclides
|  |  | Ac_227_T_CONC_FISH | uBq/kg | Concentration (or activity) of total (unfiltered, dissolved plus total particulate) 227Ac
|  |  | Ac_227_D_CONC_FISH | uBq/kg | Concentration (or activity) of dissolved 227Ac
|  |  | Be_10_T_CONC_FISH | atoms/kg | Concentration (or activity) of total (unfiltered, dissolved plus total particulate) 10Be
|  |  | Be_10_D_CONC_FISH | atoms/kg | Concentration of dissolved 10Be
|  |  | Be_7_T_CONC_FISH | uBq/kg | Concentration (or activity) of total (unfiltered, dissolved plus total particulate) 7Be
|  |  | Be_7_D_CONC_FISH | uBq/kg | Concentration of dissolved 7Be
|  |  | Pa_231_T_CONC_FISH | uBq/kg | Concentration (or activity) of total (unfiltered, dissolved plus total particulate) 231Pa
|  |  | Pa_231_D_CONC_FISH | uBq/kg | Concentration (or activity) of dissolved 231Pa
|  |  | Pa_231_C_CONC_FISH | uBq/kg | Concentration (or activity) of colloidal 231Pa
|  |  | Pa_231_S_CONC_FISH | uBq/kg | Concentration (or activity) of soluble 231Pa
|  |  | Pb_210_T_CONC_FISH | mBq/kg | Concentration (or activity) of total (unfiltered, dissolved plus total particulate) 210Pb
|  |  | Pb_210_D_CONC_FISH | mBq/kg | Concentration (or activity) of dissolved 210Pb
|  |  | Po_210_T_CONC_FISH | mBq/kg | Concentration (or activity) of total (unfiltered, dissolved plus total particulate) 210Po
|  |  | Po_210_D_CONC_FISH | mBq/kg | Concentration (or activity) of dissolved 210Po
|  |  | Ra_223_T_CONC_FISH | mBq/kg | Concentration (or activity) of total (unfiltered, dissolved plus total particulate) 223Ra
|  |  | Ra_223_D_CONC_FISH | mBq/kg | Concentration (or activity) of dissolved 223Ra
|  |  | Ra_224_T_CONC_FISH | mBq/kg | Concentration (or activity) of total (unfiltered, dissolved plus total particulate) 224Ra
|  |  | Ra_224_D_CONC_FISH | mBq/kg | Concentration (or activity) of dissolved 224Ra
|  |  | Ra_226_T_CONC_FISH | mBq/kg | Concentration (or activity) of total (unfiltered, dissolved plus total particulate) 226Ra
|  |  | Ra_226_D_CONC_FISH | mBq/kg | Concentration (or activity) of dissolved 226Ra
|  |  | Ra_226_TD_CONC_FISH | mBq/kg | Concentration (or activity) of total dissolvable 226Ra (dissolved plus reactive particulate phase that dissolves while stored acidified)
|  |  | Ra_228_T_CONC_FISH | mBq/kg | Concentration (or activity) of total (unfiltered, dissolved plus total particulate) 228Ra
|  |  | Ra_228_D_CONC_FISH | mBq/kg | Concentration (or activity) of dissolved 228Ra
|  |  | Rn_222_D_CONC_FISH | mBq/kg | Concentration (or activity) of dissolved 222Rn
|  |  | Th_228_T_CONC_FISH | uBq/kg | Concentration (or activity) of total (unfiltered, dissolved plus total particulate) 228Th
|  |  | Th_228_D_CONC_FISH | uBq/kg | Concentration (or activity) of dissolved 228Th
|  |  | Th_230_T_CONC_FISH | uBq/kg | Concentration (or activity) of total 230Th
|  |  | Th_230_D_CONC_FISH | uBq/kg | Concentration (or activity) of dissolved 230Th
|  |  | Th_230_C_CONC_FISH | uBq/kg | Concentration (or activity) of colloidal 230Th
|  |  | Th_230_S_CONC_FISH | uBq/kg | Concentration (or activity) of soluble 230Th
|  |  | Th_232_T_CONC_FISH | pmol/kg | Concentration (or activity) of total (unfiltered, dissolved plus total particulate) 232Th
|  |  | Th_232_D_CONC_FISH | pmol/kg | Concentration (or activity) of dissolved 232Th
|  |  | Th_232_C_CONC_FISH | pmol/kg | Concentration (or activity) of colloidal 232Th
|  |  | Th_232_S_CONC_FISH | pmol/kg | Concentration (or activity) of soluble 232Th
|  |  | Th_234_T_CONC_FISH | mBq/kg | Concentration (or activity) of total (unfiltered, dissolved plus total particulate) 234Th
|  |  | Th_234_D_CONC_FISH | mBq/kg | Concentration (or activity) of dissolved 234Th
|  |  | U_238_D_CONC_FISH | nmol/kg | Concentration of dissoved 238U
|  |  | U_234_238_T_DELTA_FISH | per 10^3 | Atom ratio of total U isotopes (unfiltered, dissolved plus total particulate) expressed in conventional DELTA notation referenced to secular equilibrium
|  |  | U_234_238_D_DELTA_FISH | per 10^3 | Atom ratio of dissolved U isotopes expressed in conventional DELTA notation referenced to secular equilibrium
Seawater-Dissolved, total dissolvable and total radiogenic isotopes
|  |  | Hf_176_177_D_EPSILON_FISH | per 10^4 | Atom ratio of dissolved Hf isotopes expressed in conventional EPSILON notation
|  |  | Hf_176_177_TD_EPSILON_FISH | per 10^4 | Atom ratio of total dissolvable Hf isotopes expressed in conventional EPSILON notation (dissolved plus reactive particulate phase that dissolves while stored acidified)
|  |  | Hf_176_177_T_EPSILON_FISH | per 10^4 | Atom ratio of total (unfiltered, dissolved plus total particulate) Hf isotopes expressed in conventional EPSILON notation
|  |  | Nd_143_144_D_EPSILON_FISH | per 10^4 | Atom ratio of dissolved Nd isotopes expressed in conventional EPSILON notation
|  |  | Nd_143_144_TD_EPSILON_FISH | per 10^4 | Atom ratio of total dissolvable Nd isotopes expressed in conventional EPSILON notation (dissolved plus reactive particulate phase that dissolves while stored acidified)
|  |  | Nd_143_144_T_EPSILON_FISH | per 10^4 | Atom ratio of total (unfiltered, dissolved plus total particulate) Nd isotopes expressed in conventional EPSILON notation
|  |  | Os_187_188_D_RATIO_FISH |  | Atom ratio of given isotopes for dissolved Os
|  |  | Os_187_188_TD_RATIO_FISH |  | Atom ratio of total dissolvable Os isotopes (dissolved plus reactive particulate phase that dissolves while stored acidified)
|  |  | Os_187_188_T_RATIO_FISH |  | Atom ratio of total (unfiltered, dissolved plus total particulate) Os isotopes
|  |  | Sr_87_86_D_RATIO_FISH |  | Atom ratio of dissolved Sr isotopes
|  |  | Sr_87_86_TD_RATIO_FISH |  | Atom ratio of total dissolvable Sr isotopes (dissolved plus reactive particulate phase that dissolves while stored acidified)
|  |  | Sr_87_86_T_RATIO_FISH |  | Atom ratio of total (unfiltered, dissolved plus total particulate) Sr isotopes
Seawater-Dissolved, total dissolvable and total rare earth elements
|  |  | Y_D_CONC_FISH | pmol/kg | Concentration of dissolved Yttrium
|  |  | Y_TD_CONC_FISH | pmol/kg | Concentration of total dissolvable Y (dissolved plus reactive particulate phase that dissolves while stored acidified)
|  |  | Y_T_CONC_FISH | pmol/kg | Concentration of total Y (unfiltered, dissolved plus total particulate)
|  |  | La_D_CONC_FISH | pmol/kg | Concentration of dissolved La
|  |  | La_TD_CONC_FISH | pmol/kg | Concentration of total dissolvable La (dissolved plus reactive particulate phase that dissolves while stored acidified)
|  |  | La_T_CONC_FISH | pmol/kg | Concentration of total La (unfiltered, dissolved plus total particulate)
|  |  | Ce_D_CONC_FISH | pmol/kg | Concentration of dissolved Ce
|  |  | Ce_TD_CONC_FISH | pmol/kg | Concentration of total dissolvable Ce (dissolved plus reactive particulate phase that dissolves while stored acidified)
|  |  | Ce_T_CONC_FISH | pmol/kg | Concentration of total Ce (unfiltered, dissolved plus total particulate)
|  |  | Pr_D_CONC_FISH | pmol/kg | Concentration of dissolved Pr
|  |  | Pr_TD_CONC_FISH | pmol/kg | Concentration of total dissolvable Pr (dissolved plus reactive particulate phase that dissolves while stored acidified)
|  |  | Pr_T_CONC_FISH | pmol/kg | Concentration of total Pr (unfiltered, dissolved plus total particulate)
|  |  | Nd_D_CONC_FISH | pmol/kg | Concentration of dissolved Nd
|  |  | Nd_TD_CONC_FISH | pmol/kg | Concentration of total dissolvable Nd (dissolved plus reactive particulate phase that dissolves while stored acidified)
|  |  | Nd_T_CONC_FISH | pmol/kg | Concentration of total Nd (unfiltered, dissolved plus total particulate)
|  |  | Sm_D_CONC_FISH | pmol/kg | Concentration of dissolved Sm
|  |  | Sm_TD_CONC_FISH | pmol/kg | Concentration of total dissolvable Sm (dissolved plus reactive particulate phase that dissolves while stored acidified)
|  |  | Sm_T_CONC_FISH | pmol/kg | Concentration of total Sm (unfiltered, dissolved plus total particulate)
|  |  | Eu_D_CONC_FISH | pmol/kg | Concentration of dissolved Eu
|  |  | Eu_TD_CONC_FISH | pmol/kg | Concentration of total dissolvable Eu (dissolved plus reactive particulate phase that dissolves while stored acidified)
|  |  | Eu_T_CONC_FISH | pmol/kg | Concentration of total Eu (unfiltered, dissolved plus total particulate)
|  |  | Gd_D_CONC_FISH | pmol/kg | Concentration of dissolved Gd
|  |  | Gd_TD_CONC_FISH | pmol/kg | Concentration of total dissolvable Gd (dissolved plus reactive particulate phase that dissolves while stored acidified)
|  |  | Gd_T_CONC_FISH | pmol/kg | Concentration of total Gd (unfiltered, dissolved plus total particulate)
|  |  | Tb_D_CONC_FISH | pmol/kg | Concentration of dissolved Tb
|  |  | Tb_TD_CONC_FISH | pmol/kg | Concentration of total dissolvable Tb (dissolved plus reactive particulate phase that dissolves while stored acidified)
|  |  | Tb_T_CONC_FISH | pmol/kg | Concentration of total Tb (unfiltered, dissolved plus total particulate)
|  |  | Dy_D_CONC_FISH | pmol/kg | Concentration of dissolved Dy
|  |  | Dy_TD_CONC_FISH | pmol/kg | Concentration of total dissolvable Dy (dissolved plus reactive particulate phase that dissolves while stored acidified)
|  |  | Dy_T_CONC_FISH | pmol/kg | Concentration of total Dy (unfiltered, dissolved plus total particulate)
|  |  | Ho_D_CONC_FISH | pmol/kg | Concentration of dissolved Ho
|  |  | Ho_TD_CONC_FISH | pmol/kg | Concentration of total dissolvable Ho (dissolved plus reactive particulate phase that dissolves while stored acidified)
|  |  | Ho_T_CONC_FISH | pmol/kg | Concentration of total Ho (unfiltered, dissolved plus total particulate)
|  |  | Er_D_CONC_FISH | pmol/kg | Concentration of dissolved Er
|  |  | Er_TD_CONC_FISH | pmol/kg | Concentration of total dissolvable Er (dissolved plus reactive particulate phase that dissolves while stored acidified)
|  |  | Er_T_CONC_FISH | pmol/kg | Concentration of total Er (unfiltered, dissolved plus total particulate)
|  |  | Tm_D_CONC_FISH | pmol/kg | Concentration of dissolved Tm
|  |  | Tm_TD_CONC_FISH | pmol/kg | Concentration of total dissolvable Tm (dissolved plus reactive particulate phase that dissolves while stored acidified)
|  |  | Tm_T_CONC_FISH | pmol/kg | Concentration of total Tm (unfiltered, dissolved plus total particulate)
|  |  | Yb_D_CONC_FISH | pmol/kg | Concentration of dissolved Yb
|  |  | Yb_TD_CONC_FISH | pmol/kg | Concentration of total dissolvable Yb (dissolved plus reactive particulate phase that dissolves while stored acidified)
|  |  | Yb_T_CONC_FISH | pmol/kg | Concentration of total Yb (unfiltered, dissolved plus total particulate)
|  |  | Lu_D_CONC_FISH | pmol/kg | Concentration of dissolved Lu
|  |  | Lu_TD_CONC_FISH | pmol/kg | Concentration of total dissolvable Lu (dissolved plus reactive particulate phase that dissolves while stored acidified)
|  |  | Lu_T_CONC_FISH | pmol/kg | Concentration of total Lu (unfiltered, dissolved plus total particulate)
Seawater-Dissolved, total dissolvable and total trace element isotopes
|  |  | Ba_138_134_D_DELTA_FISH | per 10^3 | Atom ratio of dissolved Ba isotopes expressed in conventional DELTA notation referenced to {NIST 3104a}
|  |  | Ba_138_134_TD_DELTA_FISH | per 10^3 | Atom ratio of total dissolvable Ba isotopes expressed in conventional DELTA notation referenced to {NIST 3104a}(dissolved plus reactive particulate phase that dissolves while stored acidified)
|  |  | Ba_138_134_T_DELTA_FISH | per 10^3 | Atom ratio of total (unfiltered, dissolved plus total particulate) Ba isotopes expressed in conventional DELTA notation referenced to {NIST 3104a}
|  |  | Cd_114_110_D_DELTA_FISH | per 10^3 | Atom ratio of dissolved Cd isotopes expressed in conventional DELTA notation referenced to {NIST3108}
|  |  | Cd_114_110_TD_DELTA_FISH | per 10^3 | Atom ratio of total dissolvable Cd isotopes expressed in conventional DELTA notation referenced to {NIST3108} (dissolved plus reactive particulate phase that dissolves while stored acidified)
|  |  | Cd_114_110_T_DELTA_FISH | per 10^3 | Atom ratio of total (unfiltered, dissolved plus total particulate) Cd isotopes expressed in conventional DELTA notation referenced to {NIST3108}
|  |  | Cu_65_63_D_DELTA_FISH | per 10^3 | Atom ratio of dissolved Cu isotopes expressed in conventional DELTA notation referenced to {NIST976} (obtained following UV or H202 oxidation)
|  |  | Cu_65_63_TD_DELTA_FISH | per 10^3 | Atom ratio of total dissolvable Cu isotopes expressed in conventional DELTA notation referenced to {NIST976} (dissolved plus reactive particulate phase that dissolves while stored acidified)
|  |  | Cu_65_63_T_DELTA_FISH | per 10^3 | Atom ratio of total (unfiltered, dissolved plus total particulate) Cu isotopes expressed in conventional DELTA notation referenced to {NIST976}
|  |  | Fe_56_54_D_DELTA_FISH | per 10^3 | Atom ratio of dissolved Fe isotopes expressed in conventional DELTA notation referenced to {IRMM-14}
|  |  | Fe_56_54_TD_DELTA_FISH | per 10^3 | Atom ratio of total dissolvable Fe isotopes expressed in conventional DELTA notation referenced to {IRMM-14} (dissolved plus reactive particulate phase that dissolves while stored acidified)
|  |  | Fe_56_54_T_DELTA_FISH | per 10^3 | Atom ratio of total (dissolved plus particualte) Fe isotopes expressed in conventional DELTA notation referenced to {IRMM-14}
|  |  | Li_7_6_D_DELTA_FISH | per 10^3 | Atom ratio of dissolved Li isotopes expressed in conventional DELTA notation referenced to {L-SVEC}
|  |  | Li_7_6_TD_DELTA_FISH | per 10^3 | Atom ratio of total dissolvable Li isotopes expressed in conventional DELTA notation referenced to {L-SVEC} (dissolved plus reactive particulate phase that dissolves while stored acidified)
|  |  | Li_7_6_T_DELTA_FISH | per 10^3 | Atom ratio of total (unfiltered, dissolved plus total particulate) Li isotopes expressed in conventional DELTA notation referenced to {L-SVEC}
|  |  | Mo_98_95_D_DELTA_FISH | per 10^3 | Atom ratio of dissolved Mo isotopes expressed in conventional DELTA notation referenced to {NIST3134}
|  |  | Mo_98_95_TD_DELTA_FISH | per 10^3 | Atom ratio of total dissolvable Mo isotopes expressed in conventional DELTA notation referenced to {NIST3134} (dissolved plus reactive particulate phase that dissolves while stored acidified)
|  |  | Mo_98_95_T_DELTA_FISH | per 10^3 | Atom ratio of total (unfiltered, dissolved plus total particulate) Mo isotopes expressed in conventional DELTA notation referenced to {NIST3134}
|  |  | Ni_60_58_D_DELTA_FISH | per 10^3 | Atom ratio of dissolved Ni isotopes expressed in conventional DELTA notation referenced to {NIST986}
|  |  | Ni_60_58_TD_DELTA_FISH | per 10^3 | Atom ratio of total dissolvable Ni isotopes expressed in conventional DELTA notation referenced to {NIST986} (dissolved plus reactive particulate phase that dissolves while stored acidified)
|  |  | Ni_60_58_T_DELTA_FISH | per 10^3 | Atom ratio of total (unfiltered, dissolved plus total particulate) Ni isotopes expressed in conventional DELTA notation referenced to {NIST986}
|  |  | Zn_66_64_D_DELTA_FISH | per 10^3 | Atom ratio of dissolved Zn isotopes expressed in conventional DELTA notation referenced to {Lyon-JMC}
|  |  | Zn_66_64_TD_DELTA_FISH | per 10^3 | Atom ratio of total dissolvable Zn isotopes expressed in conventional DELTA notation referenced to {Lyon-JMC} (dissolved plus reactive particulate phase that dissolves while stored acidified)
|  |  | Zn_66_64_T_DELTA_FISH | per 10^3 | Atom ratio of total (unfiltered, dissolved plus total particulate) Zn isotopes expressed in conventional DELTA notation referenced to {Lyon-JMC}
Seawater-Dissolved, total dissolvable and total trace elements
|  |  | Ag_D_CONC_FISH | pmol/kg | Concentration of dissolved Ag
|  |  | Ag_TD_CONC_FISH | pmol/kg | Concentration of total dissolvable Ag (dissolved plus reactive particulate phase that dissolves while stored acidified)
|  |  | Ag_T_CONC_FISH | pmol/kg | Concentration of total Ag (unfiltered, dissolved plus total particulate)
|  |  | Al_D_CONC_FISH | nmol/kg | Concentration of dissolved Al
|  |  | Al_TD_CONC_FISH | nmol/kg | Concentration of total dissolvable Al (dissolved plus reactive particulate phase that dissolves while stored acidified)
|  |  | Al_T_CONC_FISH | nmol/kg | Concentration of total Al (unfiltered, dissolved plus total particulate)
|  |  | As_D_CONC_FISH | nmol/kg | Concentration of dissolved As
|  |  | As_DM_D_CONC_FISH | nmol/kg | Concentration of dissolved di-methyl As
|  |  | As_III_D_CONC_FISH | nmol/kg | Concentration of dissolved As(III)
|  |  | As_III_V_D_CONC_FISH | nmol/kg | Concentration of dissolved As (III+V) (total inorganic As)
|  |  | As_MM_D_CONC_FISH | nmol/kg | Concentration of dissolved mono-methyl As
|  |  | As_TD_CONC_FISH | nmol/kg | Concentration of total dissolvable As (dissolved plus reactive particulate phase that dissolves while stored acidified)
|  |  | As_T_CONC_FISH | nmol/kg | Concentration of total As (unfiltered, dissolved plus total particulate)
|  |  | Ba_D_CONC_FISH | nmol/kg | Concentration of dissolved Ba
|  |  | Ba_TD_CONC_FISH | nmol/kg | Concentration of total dissolvable Ba (dissolved plus reactive particulate phase that dissolves while stored acidified)
|  |  | Ba_T_CONC_FISH | nmol/kg | Concentration of total Ba (unfiltered, dissolved plus total particulate)
|  |  | Be_D_CONC_FISH | pmol/kg | Concentration of dissolved Be
|  |  | Be_TD_CONC_FISH | pmol/kg | Concentration of total dissolvable Be (dissolved plus reactive particulate phase that dissolves while stored acidified)
|  |  | Be_T_CONC_FISH | pmol/kg | Concentration of total Be (unfiltered, dissolved plus total particulate)
|  |  | Bi_D_CONC_FISH | pmol/kg | Concentration of dissolved Bi
|  |  | Bi_TD_CONC_FISH | pmol/kg | Concentration of total dissolvable Bi (dissolved plus reactive particulate phase that dissolves while stored acidified)
|  |  | Bi_T_CONC_FISH | pmol/kg | Concentration of total Bi (unfiltered, dissolved plus total particulate)
|  |  | Cd_D_CONC_FISH | nmol/kg | Concentration of dissolved Cd
|  |  | Cd_TD_CONC_FISH | nmol/kg | Concentration of total dissolvable Cd (dissolved plus reactive particulate phase that dissolves while stored acidified)
|  |  | Cd_T_CONC_FISH | nmol/kg | Concentration of total Cd (unfiltered, dissolved plus total particulate)
|  |  | Co_D_CONC_FISH | pmol/kg | Concentration of dissolved Co (after UV oxidation)
|  |  | Co_DL_CONC_FISH | pmol/kg | Concentration of dissolved labile Co
|  |  | Co_TD_CONC_FISH | pmol/kg | Concentration of total dissolvable Co (dissolved plus reactive particulate phase that dissolves while stored acidified)
|  |  | Co_T_CONC_FISH | pmol/kg | Concentration of total Co (unfiltered, dissolved plus total particulate)
|  |  | Cr_D_CONC_FISH | nmol/kg | Concentration of dissolved Cr
|  |  | Cr_III_D_CONC_FISH | nmol/kg | Concentration of dissolved Cr(III)
|  |  | Cr_VI_D_CONC_FISH | nmol/kg | Concentration of dissolved Cr(VI)
|  |  | Cr_TD_CONC_FISH | nmol/kg | Concentration of total dissolvable Cr (dissolved plus reactive particulate phase that dissolves while stored acidified)
|  |  | Cr_T_CONC_FISH | nmol/kg | Concentration of total Cr (unfiltered, dissolved plus total particulate)
|  |  | Cu_D_CONC_FISH | nmol/kg | Concentration of dissolved Cu (obtained following UV or H202 oxidation)
|  |  | Cu_TD_CONC_FISH | nmol/kg | Concentration of total dissolvable Cu (dissolved plus reactive particulate phase that dissolves while stored acidified)
|  |  | Cu_T_CONC_FISH | nmol/kg | Concentration of total Cu (unfiltered, dissolved plus total particulate)
|  |  | Fe_C_CONC_FISH | nmol/kg | Concentration of colloidal Fe
|  |  | Fe_D_CONC_FISH | nmol/kg | Concentration of dissolved Fe
|  |  | Fe_II_D_CONC_FISH | nmol/kg | Concentration of dissolved Fe(II)
|  |  | Fe_S_CONC_FISH | nmol/kg | Concentration of operationally defined soluble Fe (colloids excluded)
|  |  | Fe_TD_CONC_FISH | nmol/kg | Concentration of total dissolvable Fe (dissolved plus reactive particulate phase that dissolves while stored acidified)
|  |  | Fe_T_CONC_FISH | nmol/kg | Concentration of total Fe (unfiltered, dissolved plus total particulate)
|  |  | Ga_D_CONC_FISH | pmol/kg | Concentration of dissolved Ga
|  |  | Ga_TD_CONC_FISH | pmol/kg | Concentration of total dissolvable Ga (dissolved plus reactive particulate phase that dissolves while stored acidified)
|  |  | Ga_T_CONC_FISH | pmol/kg | Concentration of total Ga (unfiltered, dissolved plus total particulate)
|  |  | Ge_D_CONC_FISH | pmol/kg | Concentration of dissolved Ge
|  |  | Ge_DM_D_CONC_FISH | pmol/kg | Concentration of dissolved Di-Methyl Ge
|  |  | Ge_MM_D_CONC_FISH | pmol/kg | Concentration of dissolved Mono-Methyl Ge
|  |  | Ge_TD_CONC_FISH | pmol/kg | Concentration of total dissolvable Ge (dissolved plus reactive particulate phase that dissolves while stored acidified)
|  |  | Ge_T_CONC_FISH | pmol/kg | Concentration of total Ge (unfiltered, dissolved plus total particulate)
|  |  | Hf_D_CONC_FISH | pmol/kg | Concentration of dissolved Hf
|  |  | Hf_TD_CONC_FISH | pmol/kg | Concentration of total dissolvable Hf (dissolved plus reactive particulate phase that dissolves while stored acidified)
|  |  | Hf_T_CONC_FISH | pmol/kg | Concentration of total Hf (unfiltered, dissolved plus total particulate)
|  |  | Hg_0_D_CONC_FISH | pmol/kg | Concentration of dissolved elemental Hg (0)
|  |  | Hg_D_CONC_FISH | pmol/kg | Concentration of dissolved Hg
|  |  | Hg_DM_D_CONC_FISH | pmol/kg | Concentration of dissolved DiMethyl Hg
|  |  | Hg_DM_0_D_CONC_FISH | pmol/kg | DGM- Dissolved gaseous Hg (sum of Hg(0) and dissolved DiMethyl Hg)
|  |  | Hg_Me_D_CONC_FISH | pmol/kg | Concentration of dissolved TotalMethyl Hg
|  |  | Hg_MM_D_CONC_FISH | pmol/kg | Concentration of dissolved MonoMethyl Hg
|  |  | Hg_TD_CONC_FISH | pmol/kg | Concentration of total dissolvable Hg (dissolved plus reactive particulate phase that dissolves while stored acidified)
|  |  | Hg_T_CONC_FISH | pmol/kg | Concentration of total Hg (unfiltered, dissolved plus total particulate)
|  |  | I_-I_D_CONC_FISH | nmol/kg | Concentration of dissolved Iodide, iodine in the -I oxidation state
|  |  | I_V_D_CONC_FISH | nmol/kg | Concentration of dissolved Iodate, iodine in the V oxidation state
|  |  | I_D_CONC_FISH | nmol/kg | Concentration of total dissolved Iodine
|  |  | Mn_D_CONC_FISH | nmol/kg | Concentration of dissolved Mn; method may include Mn(II) plus Mn(III)
|  |  | Mn_II_D_CONC_FISH | nmol/kg | Concentration of dissolved Mn(II)
|  |  | Mn_S_CONC_FISH | nmol/kg | Concentration of operationally defined soluble Mn (colloids excluded)
|  |  | Mn_TD_CONC_FISH | nmol/kg | Concentration of total dissolvable Mn (dissolved plus reactive particulate phase that dissolves while stored acidified)
|  |  | Mn_T_CONC_FISH | nmol/kg | Concentration of total Mn (unfiltered, dissolved plus total particulate)
|  |  | Mo_D_CONC_FISH | nmol/kg | Concentration of dissolved Mo
|  |  | Mo_TD_CONC_FISH | nmol/kg | Concentration of total dissolvable Mo (dissolved plus reactive particulate phase that dissolves while stored acidified)
|  |  | Mo_T_CONC_FISH | nmol/kg | Concentration of total Mo (unfiltered, dissolved plus total particulate)
|  |  | Nb_D_CONC_FISH | pmol/kg | Concentration of dissolved Nb
|  |  | Nb_TD_CONC_FISH | pmol/kg | Concentration of total dissolvable Nb (dissolved plus reactive particulate phase that dissolves while stored acidified)
|  |  | Nb_T_CONC_FISH | pmol/kg | Concentration of total Nb (unfiltered, dissolved plus total particulate)
|  |  | Ni_D_CONC_FISH | nmol/kg | Concentration of dissolved Ni
|  |  | Ni_TD_CONC_FISH | nmol/kg | Concentration of total dissolvable Ni (dissolved plus reactive particulate phase that dissolves while stored acidified)
|  |  | Ni_T_CONC_FISH | nmol/kg | Concentration of total Ni (unfiltered, dissolved plus total particulate)
|  |  | Os_D_CONC_FISH | fmol/kg | Concentration of dissolved Os
|  |  | Os_TD_CONC_FISH | fmol/kg | Concentration of total dissolvable Os (dissolved plus reactive particulate phase that dissolves while stored acidified)
|  |  | Os_T_CONC_FISH | fmol/kg | Concentration of total Os (unfiltered, dissolved plus total particulate)
|  |  | Pb_D_CONC_FISH | pmol/kg | Concentration of dissolved Pb
|  |  | Pb_TD_CONC_FISH | pmol/kg | Concentration of total dissolvable Pb (dissolved plus reactive particulate phase that dissolves while stored acidified)
|  |  | Pb_T_CONC_FISH | pmol/kg | Concentration of total Pb (unfiltered, dissolved plus total particulate)
|  |  | Re_D_CONC_FISH | pmol/kg | Concentration of dissolved Re
|  |  | Re_TD_CONC_FISH | pmol/kg | Concentration of total dissolvable Re (dissolved plus reactive particulate phase that dissolves while stored acidified)
|  |  | Re_T_CONC_FISH | pmol/kg | Concentration of total Re (unfiltered, dissolved plus total particulate)
|  |  | Sb_D_CONC_FISH | nmol/kg | Concentration of dissolved Sb (inorganic and methylated)
|  |  | Sb_DM_D_CONC_FISH | nmol/kg | Concentration of dissolved DiMethyl Sb
|  |  | Sb_III_V_D_CONC_FISH | nmol/kg | Concentration of dissolved total inorganic Sb (III+V)
|  |  | Sb_III_D_CONC_FISH | nmol/kg | Concentration of dissolved Sb (III)
|  |  | Sb_Me_D_CONC_FISH | nmol/kg | Concentration of dissolved TotalMethyl Sb
|  |  | Sb_MM_D_CONC_FISH | nmol/kg | Concentration of dissolved MonoMethyl Sb
|  |  | Sb_TD_CONC_FISH | nmol/kg | Concentration of total dissolvable Sb (dissolved plus reactive particulate phase that dissolves while stored acidified)
|  |  | Sb_T_CONC_FISH | nmol/kg | Concentration of total Sb (unfiltered, dissolved plus total particulate)
|  |  | Sc_D_CONC_FISH | pmol/kg | Concentration of dissolved Sc
|  |  | Sc_TD_CONC_FISH | pmol/kg | Concentration of total dissolvable Sc (dissolved plus reactive particulate phase that dissolves while stored acidified)
|  |  | Sc_T_CONC_FISH | pmol/kg | Concentration of total Sc (unfiltered, dissolved plus total particulate)
|  |  | Se_D_CONC_FISH | nmol/kg | Concentration of dissolved Se (IV + VI) or dissolved Se
|  |  | Se_IV_D_CONC_FISH | nmol/kg | Concentration of dissolved Se(IV)
|  |  | Se_VI_D_CONC_FISH | nmol/kg | Concentration of dissolved Se(VI)
|  |  | Se_TD_CONC_FISH | nmol/kg | Concentration of total dissolvable Se (dissolved plus reactive particulate phase that dissolves while stored acidified)
|  |  | Se_T_CONC_FISH | nmol/kg | Concentration of total Se (unfiltered, dissolved plus total particulate)
|  |  | Sn_D_CONC_FISH | pmol/kg | Concentration of dissolved Sn
|  |  | Sn_TD_CONC_FISH | pmol/kg | Concentration of total dissolvable Sn (dissolved plus reactive particulate phase that dissolves while stored acidified)
|  |  | Sn_T_CONC_FISH | pmol/kg | Concentration of total Sn (unfiltered, dissolved plus total particulate)
|  |  | Sr_D_CONC_FISH | nmol/kg | Concentration of dissolved Sr
|  |  | Sr_TD_CONC_FISH | nmol/kg | Concentration of total dissolvable Sr (dissolved plus reactive particulate phase that dissolves while stored acidified)
|  |  | Sr_T_CONC_FISH | nmol/kg | Concentration of total Sr (unfiltered, dissolved plus total particulate)
|  |  | Ta_D_CONC_FISH | pmol/kg | Concentration of dissolved Ta
|  |  | Ta_TD_CONC_FISH | pmol/kg | Concentration of total dissolvable Ta (dissolved plus reactive particulate phase that dissolves while stored acidified)
|  |  | Ta_T_CONC_FISH | pmol/kg | Concentration of total Ta (unfiltered, dissolved plus total particulate)
|  |  | Te_D_CONC_FISH | pmol/kg | Concentration of dissolved Te
|  |  | Te_IV_D_CONC_FISH | pmol/kg | Concentration of dissolved Te(IV)
|  |  | Te_VI_D_CONC_FISH | pmol/kg | Concentration of dissolved Te(VI)
|  |  | Te_TD_CONC_FISH | pmol/kg | Concentration of total dissolvable Te (dissolved plus reactive particulate phase that dissolves while stored acidified)
|  |  | Te_T_CONC_FISH | pmol/kg | Concentration of total Te (unfiltered, dissolved plus total particulate)
|  |  | Ti_D_CONC_FISH | pmol/kg | Concentration of dissolved Ti
|  |  | Ti_TD_CONC_FISH | pmol/kg | Concentration of total dissolvable Ti (dissolved plus reactive particulate phase that dissolves while stored acidified)
|  |  | Ti_T_CONC_FISH | pmol/kg | Concentration of total Ti (unfiltered, dissolved plus total particulate)
|  |  | U_D_CONC_FISH | nmol/kg | Concentration of dissolved U
|  |  | U_TD_CONC_FISH | nmol/kg | Concentration of total dissolvable U (dissolved plus reactive particulate phase that dissolves while stored acidified)
|  |  | U_T_CONC_FISH | nmol/kg | Concentration of total U (unfiltered, dissolved plus total particulate)
|  |  | V_D_CONC_FISH | nmol/kg | Concentration of dissolved V
|  |  | V_TD_CONC_FISH | nmol/kg | Concentration of total dissolvable V (dissolved plus reactive particulate phase that dissolves while stored acidified)
|  |  | V_T_CONC_FISH | nmol/kg | Concentration of total V (unfiltered, dissolved plus total particulate)
|  |  | Zn_D_CONC_FISH | nmol/kg | Concentration of dissolved Zn
|  |  | Zn_TD_CONC_FISH | nmol/kg | Concentration of total dissolvable Zn (dissolved plus reactive particulate phase that dissolves while stored acidified)
|  |  | Zn_T_CONC_FISH | nmol/kg | Concentration of total Zn (unfiltered, dissolved plus total particulate)
|  |  | Zr_D_CONC_FISH | pmol/kg | Concentration of dissolved Zr
|  |  | Zr_TD_CONC_FISH | pmol/kg | Concentration of total dissolvable Zr (dissolved plus reactive particulate phase that dissolves while stored acidified)
|  |  | Zr_T_CONC_FISH | pmol/kg | Concentration of total Zr (unfiltered, dissolved plus total particulate)
|  |  | Cu_DL_CONC_FISH | nmol/kg | Concentration of dissolved Cu (dissolved-labile; obtained without oxidation)
|  |  | Cu_65_63_DL_DELTA_FISH | per 10^3 | Atom ratio of dissolved Cu isotopes expressed in conventional DELTA notation referenced to {NIST976} (dissolved-labile δ65/63Cu; obtained without oxidation)
|  |  | Hg_DGM_D_CONC_FISH | pmol/kg | Concentration of dissolved gaseous mercury (sum of elemental and DiMethyl Hg)

## HYDROGRAPHY AND BIOGEOCHEMISTRY
KEYWORD | GROUP TITLE | SUBGROUP | PARAMETER | UNITS | PARAMETER DESCRIPTION
HYDROGRAPHY AND BIOGEOCHEMISTRY
Boat-pump
Seawater-Biogeochemistry
|  |  | PHOSPHATE_D_CONC_BOAT_PUMP | umol/kg | Concentration of dissolved phosphate, samples may or may not have been filtered
|  |  | PHOSPHATE_LL_D_CONC_BOAT_PUMP | umol/kg | Concentration of low-level dissolved phosphate determined by long path length spectrophotometry using filtered seawater
|  |  | SILICATE_D_CONC_BOAT_PUMP | umol/kg | Concentration of dissolved silicate (silicic acid), samples may or may not have been filtered
|  |  | NITRATE_D_CONC_BOAT_PUMP | umol/kg | Concentration of dissolved nitrate, samples may or may not have been filtered
|  |  | NITRATE_LL_D_CONC_BOAT_PUMP | umol/kg | Concentration of low-level dissolved nitrate determined by long path length spectrophotometry using filtered seawater
|  |  | NITRITE_D_CONC_BOAT_PUMP | umol/kg | Concentration of dissolved nitrite, samples may or may not have been filtered
|  |  | NITRITE_LL_D_CONC_BOAT_PUMP | umol/kg | Concentration of low-level dissolved nitrite determined by long path length spectrophotometry using filtered seawater
|  |  | NO2+NO3_D_CONC_BOAT_PUMP | umol/kg | Concentration of dissolved nitrate plus nitrite, samples may or may not have been filtered
|  |  | NH4_D_CONC_BOAT_PUMP | umol/kg | Concentration of dissolved ammonium, samples may or may not have been filtered
|  |  | TALK_D_CONC_BOAT_PUMP | umol/kg | Concentration of total alkalinity
|  |  | DIC_D_CONC_BOAT_PUMP | umol/kg | Concentration of dissolved inorganic carbon
|  |  | PH_SWS_BOAT_PUMP |  | pH, referred to seawater scale
|  |  | PH_TOT_BOAT_PUMP |  | pH, referred to total scale
|  |  | PH_TMP_BOAT_PUMP | deg C | Temperature at which pH was determined
|  |  | DOC_D_CONC_BOAT_PUMP | umol/kg | Concentration of dissolved organic carbon
|  |  | DON_D_CONC_BOAT_PUMP | umol/kg | Concentration of dissolved organic nitrogen
|  |  | TOC_T_CONC_BOAT_PUMP | umol/kg | Concentration of total (dissolved plus particulate) organic carbon
|  |  | TON_T_CONC_BOAT_PUMP | umol/kg | Concentration of total (dissolved plus particulate) organic nitrogen
|  |  | N_T_CONC_BOAT_PUMP | umol/kg | Concentration of total nitrogen (Kjeldahl)
|  |  | H2O2_D_CONC_BOAT_PUMP | nmol/kg | Concentration of dissolved hydrogen peroxide H2O2
|  |  | TDS_D_CONC_BOAT_PUMP | pmol/kg | Total dissolved sulfide (measured at sea so reported in units of per liter initially)
|  |  | DFS_D_CONC_BOAT_PUMP | pmol/kg | Dissolved free sulfide, (uncomplexed or H2S+HS-+S2-)
Seawater-Hydrography and inert gases
|  |  | SALINITY_D_CONC_BOAT_PUMP |  | Practical salinity on the PSS-1978 scale
Seawater-Nutrient and water isotopes
|  |  | DIC_13_12_D_DELTA_BOAT_PUMP | per 10^3 | Atom ratio of dissolved C isotopes in dissolved inorganic carbon expressed in conventional delta notation referenced to {PDB}
|  |  | DOC_13_12_D_DELTA_BOAT_PUMP | per 10^3 | Atom ratio of dissolved C isotopes in dissolved organic carbon expressed in conventional delta notation referenced to {PDB}
|  |  | DON_15_14_D_DELTA_BOAT_PUMP | per 10^3 | Atom ratio of dissolved N isotopes in dissolved organic nitrogen expressed in conventional DELTA notation referenced to Air N2
|  |  | DIC_14_12_D_DELTA_BOAT_PUMP | per 10^3 | DELTA 14C (radiocarbon) of DIC
|  |  | TRITIUM_D_CONC_BOAT_PUMP | TU | Concentration of tritium expressed as H3/H1 ratio in TU, with 1 TU equal to a H3/H1 atom ratio of 10^(-18)
|  |  | H2O_2_1_D_DELTA_BOAT_PUMP | per 10^3 | Atom ratio of hydrogen isotopes in water expressed in conventional DELTA notation referenced to {VSMOW}
|  |  | H2O_18_16_D_DELTA_BOAT_PUMP | per 10^3 | Atom ratio of oxygen isotopes in water expressed in conventional DELTA notation referenced to {VSMOW}
|  |  | NH4_15_14_D_DELTA_BOAT_PUMP | per 10^3 | Atom ratio of dissolved N isotopes in ammonium expressed in conventional DELTA notation referenced to Air N2, samples may or may not have been filtered
|  |  | NITRATE_15_14_D_DELTA_BOAT_PUMP | per 10^3 | Atom ratio of dissolved N isotopes in nitrate expressed in conventional DELTA notation referenced to Air N2, samples may or may not have been filtered
|  |  | NITRITE_15_14_D_DELTA_BOAT_PUMP | per 10^3 | Atom ratio of dissolved N isotopes in nitrite expressed in conventional DELTA notation referenced to Air N2, samples may or may not have been filtered
|  |  | NITRATE_18_16_D_DELTA_BOAT_PUMP | per 10^3 | Atom ratio of dissolved O isotopes in nitrate expressed in conventional DELTA notation referenced to {VSMOW}, samples may or may not have been filtered
|  |  | NITRITE_18_16_D_DELTA_BOAT_PUMP | per 10^3 | Atom ratio of dissolved O isotopes in nitrite expressed in conventional DELTA notation referenced to VSMOW, samples may or may not have been filtered
|  |  | SILICATE_30_28_D_DELTA_BOAT_PUMP | per 10^3 | Atom ratio of dissolved silicate (silicic acid) Si isotopes expressed in conventional DELTA notation referenced to {NBS28}
Bottle
Seawater-Biogeochemistry
|  |  | OXYGEN_D_CONC_BOTTLE | umol/kg | Concentration of dissolved oxygen from a bottle sample
|  |  | CTDOXY_UP_D_CONC_SENSOR | umol/kg | Concentration of dissolved oxygen from sensor on CTD on the upcast when bottles were fired. Metadata must include make and model numbers and recent calibration information.
|  |  | PHOSPHATE_D_CONC_BOTTLE | umol/kg | Concentration of dissolved phosphate, samples may or may not have been filtered
|  |  | PHOSPHATE_LL_D_CONC_BOTTLE | umol/kg | Concentration of low-level dissolved phosphate determined using filtered seawater
|  |  | SILICATE_D_CONC_BOTTLE | umol/kg | Concentration of dissolved silicate (silicic acid), samples may or may not have been filtered
|  |  | NITRATE_D_CONC_BOTTLE | umol/kg | Concentration of dissolved nitrate, samples may or may not have been filtered
|  |  | NITRATE_LL_D_CONC_BOTTLE | umol/kg | Concentration of low-level dissolved nitrate determined by long path length spectrophotometry using filtered seawater
|  |  | NITRITE_D_CONC_BOTTLE | umol/kg | Concentration of dissolved nitrite, samples may or may not have been filtered
|  |  | NITRITE_LL_D_CONC_BOTTLE | umol/kg | Concentration of low-level dissolved nitrite determined by long path length spectrophotometry using filtered seawater
|  |  | NO2+NO3_D_CONC_BOTTLE | umol/kg | Concentration of dissolved nitrate plus nitrite samples may or may not have been filtered
|  |  | NO2+NO3_LL_D_CONC_BOTTLE | umol/kg | Concentration of dissolved nitrate plus nitrite determined by long path length spectrophotometry, samples may or may not have been filtered
|  |  | NH4_D_CONC_BOTTLE | umol/kg | Concentration of dissolved ammonium, samples may or may not have been filtered
|  |  | TALK_D_CONC_BOTTLE | umol/kg | Concentration of total alkalinity
|  |  | DIC_D_CONC_BOTTLE | umol/kg | Concentration of dissolved inorganic carbon
|  |  | PH_SWS_BOTTLE |  | pH, referred to seawater scale
|  |  | PH_TOT_BOTTLE |  | pH, referred to total scale
|  |  | PH_TMP_BOTTLE | deg C | Temperature at which pH was determined
|  |  | DOC_D_CONC_BOTTLE | umol/kg | Concentration of dissolved organic carbon
|  |  | DON_D_CONC_BOTTLE | umol/kg | Concentration of dissolved organic nitrogen
|  |  | TOC_T_CONC_BOTTLE | umol/kg | Concentration of total (dissolved plus particulate) organic carbon
|  |  | TON_T_CONC_BOTTLE | umol/kg | Concentration of total (dissolved plus particulate) organic nitrogen
|  |  | N_T_CONC_BOTTLE | umol/kg | Concentration of total nitrogen (Kjeldahl)
|  |  | H2O2_D_CONC_BOTTLE | nmol/kg | Concentration of dissolved hydrogen peroxide H2O2
|  |  | N2_AR_D_RATIO_BOTTLE |  | Dissolved nitrogen/argon ratio (measured to quantify denitrification)
|  |  | N2O_D_CONC_BOTTLE | nmol/kg | Concentration of dissolved N2O (nitrous oxide)
|  |  | TDS_D_CONC_BOTTLE | pmol/kg | Total dissolved sulfide (measured at sea so reported in units of per liter initially)
|  |  | DFS_D_CONC_BOTTLE | pmol/kg | Dissolved free sulfide, (uncomplexed or H2S+HS-+S2-)
|  |  | TDN_D_CONC_BOTTLE | umol/kg | Total dissolved nitrogen from BOTTLE sample. Metadata must include analytcial method, filter type and pore size.
|  |  | CH4_D_CONC_BOTTLE | nmol/kg | Dissolved CH4 (methane) gas
|  |  | OCS_D_CONC_BOTTLE | pmol/kg | Concentration of dissolved carbonyl sulfide (measured at sea so reported in units of per liter initially)
|  |  | DOS_D_CONC_BOTTLE | nmol/kg | Concentration of total dissolved organic sulfur
Seawater-Hydrography and inert gases
|  |  | CTDTMP_UP_T_VALUE_SENSOR | deg C | Temperature from CTD sensor in the ITS-90 convention. Metadata must include make and model numbers and recent calibration information.
|  |  | CTDSAL_UP_D_CONC_SENSOR | pss-78 | Practical salinity from CTD sensor on the PSS-1978 scale. Metadata must include make and model numbers and recent calibration information.
|  |  | SALINITY_D_CONC_BOTTLE |  | Practical salinity from bottle sample on the PSS-1978 scale
|  |  | CFC-11_D_CONC_BOTTLE | pmol/kg | Concentration of dissolved CFC-11
|  |  | CFC-12_D_CONC_BOTTLE | pmol/kg | Concentration of dissolved CFC-12
|  |  | CCL4_D_CONC_BOTTLE | pmol/kg | Concentration of dissolved CCL4
|  |  | CFC113_D_CONC_BOTTLE | pmol/kg | Concentration of dissolved CFC113
|  |  | SF6_D_CONC_BOTTLE | fmol/kg | Concentration of dissolved SF6
|  |  | He_D_CONC_BOTTLE | nmol/kg | Concentration of dissolved Helium
|  |  | Ne_D_CONC_BOTTLE | nmol/kg | Concentration of dissolved Neon
|  |  | Ar_D_CONC_BOTTLE | umol/kg | Concentration of Argon
|  |  | Kr_D_CONC_BOTTLE | nmol/kg | Concentration of Krypton
|  |  | Xe_D_CONC_BOTTLE | nmol/kg | Concentration of Xenon
Seawater-Nutrient and water isotopes
|  |  | DIC_13_12_D_DELTA_BOTTLE | per 10^3 | Atom ratio of dissolved C isotopes in dissolved inorganic carbon expressed in conventional delta notation referenced to {PDB}
|  |  | DOC_13_12_D_DELTA_BOTTLE | per 10^3 | Atom ratio of dissolved C isotopes in dissolved organic carbon expressed in conventional delta notation referenced to {PDB}
|  |  | DON_15_14_D_DELTA_BOTTLE | per 10^3 | Atom ratio of dissolved N isotopes in dissolved organic nitrogen expressed in conventional DELTA notation referenced to Air N2
|  |  | DIC_14_12_D_DELTA_BOTTLE | per 10^3 | DELTA 14C (radiocarbon) of DIC
|  |  | He_3_4_D_DELTA_BOTTLE | % | Delta 3He of dissolved He referenced to air
|  |  | TRITIUM_D_CONC_BOTTLE | TU | Concentration of tritium expressed as H3/H1 ratio in TU, with 1 TU equal to a H3/H1 atom ratio of 10^(-18)
|  |  | H2O_2_1_D_DELTA_BOTTLE | per 10^3 | Atom ratio of hydrogen isotopes in water expressed in conventional DELTA notation referenced to {VSMOW}
|  |  | H2O_18_16_D_DELTA_BOTTLE | per 10^3 | Atom ratio of oxygen isotopes in water expressed in conventional DELTA notation referenced to {VSMOW}
|  |  | N2O_15_14_D_DELTA_BOTTLE | per 10^3 | Atom ratio of dissolved N isotopes in nitrous oxide expressed in conventional DELTA notation referenced to Air N2
|  |  | N2O_18_16_D_DELTA_BOTTLE | per 10^3 | Atom ratio of dissolved O isotopes in nitrous oxide expressed in conventional DELTA notation referenced to VSMOW
|  |  | NH4_15_14_D_DELTA_BOTTLE | per 10^3 | Atom ratio of dissolved N isotopes in ammonium expressed in conventional DELTA notation referenced to Air N2, samples may or may not have been filtered
|  |  | NITRATE_15_14_D_DELTA_BOTTLE | per 10^3 | Atom ratio of dissolved N isotopes in nitrate expressed in conventional DELTA notation referenced to Air N2, samples may or may not have been filtered
|  |  | NITRITE_15_14_D_DELTA_BOTTLE | per 10^3 | Atom ratio of dissolved N isotopes in nitrite expressed in conventional DELTA notation referenced to Air N2, samples may or may not have been filtered
|  |  | NITRATE_18_16_D_DELTA_BOTTLE | per 10^3 | Atom ratio of dissolved O isotopes in nitrate expressed in conventional DELTA notation referenced to {VSMOW}, samples may or may not have been filtered
|  |  | NITRITE_18_16_D_DELTA_BOTTLE | per 10^3 | Atom ratio of dissolved O isotopes in nitrite expressed in conventional DELTA notation referenced to VSMOW, samples may or may not have been filtered
|  |  | SILICATE_30_28_D_DELTA_BOTTLE | per 10^3 | Atom ratio of dissolved silicate (silicic acid) Si isotopes expressed in conventional DELTA notation referenced to {NBS28}
|  |  | NITROGEN_15_14_D_DELTA_BOTTLE | per 10^3 | Atom ratio of dissolved N isotopes in molecular nitrogen expressed in conventional DELTA notation referenced to Air N2
|  |  | N2O_ALPHA_15_14_D_DELTA_BOTTLE | per 10^3 | Atom ratio of dissolved N isotopes in nitrous oxide-alpha position expressed in conventional DELTA notation referenced to Air N2
Meltpond-pump
Meltpond-Biogeochemistry
|  |  | PHOSPHATE_D_CONC_MELTPOND_PUMP | umol/kg | Concentration of dissolved phosphate, samples may or may not have been filtered
|  |  | PHOSPHATE_LL_D_CONC_MELTPOND_PUMP | umol/kg | Concentration of low-level dissolved phosphate determined by long path length spectrophotometry using filtered seawater
|  |  | SILICATE_D_CONC_MELTPOND_PUMP | umol/kg | Concentration of dissolved silicate (silicic acid), samples may or may not have been filtered
|  |  | NITRATE_D_CONC_MELTPOND_PUMP | umol/kg | Concentration of dissolved nitrate, samples may or may not have been filtered
|  |  | NITRATE_LL_D_CONC_MELTPOND_PUMP | umol/kg | Concentration of low-level dissolved nitrate determined by long path length spectrophotometry using filtered seawater
|  |  | NITRITE_D_CONC_MELTPOND_PUMP | umol/kg | Concentration of dissolved nitrite, samples may or may not have been filtered
|  |  | NITRITE_LL_D_CONC_MELTPOND_PUMP | umol/kg | Concentration of low-level dissolved nitrite determined by long path length spectrophotometry using filtered seawater
|  |  | NO2+NO3_D_CONC_MELTPOND_PUMP | umol/kg | Concentration of dissolved nitrate plus nitrite, samples may or may not have been filtered
|  |  | NH4_D_CONC_MELTPOND_PUMP | umol/kg | Concentration of dissolved ammonium, samples may or may not have been filtered
|  |  | TALK_D_CONC_MELTPOND_PUMP | umol/kg | Concentration of total alkalinity
|  |  | DIC_D_CONC_MELTPOND_PUMP | umol/kg | Concentration of dissolved inorganic carbon
|  |  | PH_SWS_MELTPOND_PUMP |  | pH, referred to seawater scale
|  |  | PH_TOT_MELTPOND_PUMP |  | pH, referred to total scale
|  |  | PH_TMP | deg C | Temperature at which pH was determined
|  |  | DOC_D_CONC_MELTPOND_PUMP | umol/kg | Concentration of dissolved organic carbon
|  |  | DON_D_CONC_MELTPOND_PUMP | umol/kg | Concentration of dissolved organic nitrogen
|  |  | TOC_T_CONC_MELTPOND_PUMP | umol/kg | Concentration of total (dissolved plus particulate) organic carbon
|  |  | TON_T_CONC_MELTPOND_PUMP | umol/kg | Concentration of total (dissolved plus particulate) organic nitrogen
|  |  | N_T_CONC_MELTPOND_PUMP | umol/kg | Concentration of total nitrogen (Kjeldahl)
|  |  | H2O2_D_CONC_MELTPOND_PUMP | nmol/kg | Concentration of dissolved hydrogen peroxide H2O2
|  |  | TDS_D_CONC_MELTPOND_PUMP | pmol/kg | Total dissolved sulfide (measured at sea so reported in units of per liter initially)
|  |  | DFS_D_CONC_MELTPOND_PUMP | pmol/kg | Dissolved free sulfide, (uncomplexed or H2S+HS-+S2-)
Meltpond-Hydrography and inert gases
|  |  | SALINITY_D_CONC_MELTPOND_PUMP |  | Practical salinity on the PSS-1978 scale
Meltpond-Nutrient and water isotopes
|  |  | DIC_13_12_D_DELTA_MELTPOND_PUMP | per 10^3 | Atom ratio of dissolved C isotopes in dissolved inorganic carbon expressed in conventional delta notation referenced to {PDB}
|  |  | DOC_13_12_D_DELTA_MELTPOND_PUMP | per 10^3 | Atom ratio of dissolved C isotopes in dissolved organic carbon expressed in conventional delta notation referenced to {PDB}
|  |  | DON_15_14_D_DELTA_MELTPOND_PUMP | per 10^3 | Atom ratio of dissolved N isotopes in dissolved organic nitrogen expressed in conventional DELTA notation referenced to Air N2
|  |  | DIC_14_12_D_DELTA_MELTPOND_PUMP | per 10^3 | DELTA 14C (radiocarbon) of DIC
|  |  | TRITIUM_D_CONC_MELTPOND_PUMP | TU | Concentration of tritium expressed as H3/H1 ratio in TU, with 1 TU equal to a H3/H1 atom ratio of 10^(-18)
|  |  | H2O_2_1_D_DELTA_MELTPOND_PUMP | per 10^3 | Atom ratio of hydrogen isotopes in water expressed in conventional DELTA notation referenced to {VSMOW}
|  |  | H2O_18_16_D_DELTA_MELTPOND_PUMP | per 10^3 | Atom ratio of oxygen isotopes in water expressed in conventional DELTA notation referenced to {VSMOW}
|  |  | NH4_15_14_D_DELTA_MELTPOND_PUMP | per 10^3 | Atom ratio of dissolved N isotopes in ammonium expressed in conventional DELTA notation referenced to Air N2, samples may or may not have been filtered
|  |  | NITRATE_15_14_D_DELTA_MELTPOND_PUMP | per 10^3 | Atom ratio of dissolved N isotopes in nitrate expressed in conventional DELTA notation referenced to Air N2, samples may or may not have been filtered
|  |  | NITRITE_15_14_D_DELTA_MELTPOND_PUMP | per 10^3 | Atom ratio of dissolved N isotopes in nitrite expressed in conventional DELTA notation referenced to Air N2, samples may or may not have been filtered
|  |  | NITRATE_18_16_D_DELTA_MELTPOND_PUMP | per 10^3 | Atom ratio of dissolved O isotopes in nitrate expressed in conventional DELTA notation referenced to {VSMOW}, samples may or may not have been filtered
|  |  | NITRITE_18_16_D_DELTA_MELTPOND_PUMP | per 10^3 | Atom ratio of dissolved O isotopes in nitrite expressed in conventional DELTA notation referenced to VSMOW, samples may or may not have been filtered
|  |  | SILICATE_30_28_D_DELTA_MELTPOND_PUMP | per 10^3 | Atom ratio of dissolved silicate (silicic acid) Si isotopes expressed in conventional DELTA notation referenced to {NBS28}
Pump
Seawater-Biogeochemistry
|  |  | OXYGEN_D_CONC_PUMP | umol/kg | Concentration of dissolved oxygen from a bottle attached to a pump
|  |  | PHOSPHATE_D_CONC_PUMP | umol/kg | Concentration of dissolved phosphate in a water sample collected using a bottle attached to a pump, samples may or may not have been filtered
|  |  | SILICATE_D_CONC_PUMP | umol/kg | Concentration of dissolved silicate (silicic acid) in a water sample collected using a bottle attached to a pump, samples may or may not have been filtered
|  |  | NITRATE_D_CONC_PUMP | umol/kg | Concentration of dissolved nitrate in a water sample collected using a bottle attached to a pump, samples may or may not have been filtered
|  |  | NITRITE_D_CONC_PUMP | umol/kg | Concentration of dissolved nitrite in a water sample collected using a bottle attached to a pump, samples may or may not have been filtered
|  |  | NO2+NO3_D_CONC_PUMP | umol/kg | Concentration of dissolved nitrite plus nitrate in a water sample collected using a bottle attached to a pump, samples may or may not have been filtered
|  |  | NH4_D_CONC_PUMP | umol/kg | Concentration of dissolved ammonium in a water sample collected using a bottle attached to a pump, samples may or may not have been filtered
Seawater-Hydrography and inert gases
|  |  | SALINITY_D_CONC_PUMP |  | Practical salinity on the PSS-1978 scale
|  |  | CFC-11_D_CONC_PUMP | pmol/kg | Concentration of dissolved CFC-11
|  |  | CFC-12_D_CONC_PUMP | pmol/kg | Concentration of dissolved CFC-12
|  |  | CCL4_D_CONC_PUMP | pmol/kg | Concentration of dissolved CCL4
|  |  | CFC113_D_CONC_PUMP | pmol/kg | Concentration of dissolved CFC113
|  |  | SF6_D_CONC_PUMP | fmol/kg | Concentration of dissolved SF6
Ship's underway
Seawater-Biogeochemistry
|  |  | OXYGEN_D_CONC_UWAY | umol/kg | Concentration of dissolved oxygen from a ship's underway seawater sampling system
|  |  | PHOSPHATE_D_CONC_UWAY | umol/kg | Concentration of dissolved phosphate, samples may or may not have been filtered
|  |  | PHOSPHATE_LL_D_CONC_UWAY | umol/kg | Concentration of low-level dissolved phosphate determined by long path length spectrophotometry using filtered seawater
|  |  | SILICATE_D_CONC_UWAY | umol/kg | Concentration of dissolved silicate (silicic acid), samples may or may not have been filtered
|  |  | NITRATE_D_CONC_UWAY | umol/kg | Concentration of dissolved nitrate, samples may or may not have been filtered
|  |  | NITRATE_LL_D_CONC_UWAY | umol/kg | Concentration of low-level dissolved nitrate determined by long path length spectrophotometry using filtered seawater
|  |  | NITRITE_D_CONC_UWAY | umol/kg | Concentration of dissolved nitrite, samples may or may not have been filtered
|  |  | NITRITE_LL_D_CONC_UWAY | umol/kg | Concentration of low-level dissolved nitrite determined by long path length spectrophotometry using filtered seawater
|  |  | NO2+NO3_D_CONC_UWAY | umol/kg | Concentration of dissolved nitrite plus nitrate, samples may or may not have been filtered
|  |  | NO2+NO3_LL_D_CONC_UWAY | umol/kg | Concentration of dissolved nitrate plus nitrite determined by long path length spectrophotometry, samples may or may not have been filtered
|  |  | NH4_D_CONC_UWAY | umol/kg | Concentration of dissolved ammonium, samples may or may not have been filtered
|  |  | TALK_D_CONC_UWAY | umol/kg | Concentration of total alkalinity
|  |  | DIC_D_CONC_UWAY | umol/kg | Concentration of dissolved inorganic carbon
|  |  | PH_SWS_UWAY |  | pH, referred to seawater scale
|  |  | PH_TOT_UWAY |  | pH, referred to total scale
|  |  | PH_TMP_UWAY | deg C | Temperature at which pH was determined
|  |  | DOC_D_CONC_UWAY | umol/kg | Concentration of dissolved organic carbon
|  |  | DON_D_CONC_UWAY | umol/kg | Concentration of dissolved organic nitrogen
|  |  | TOC_T_CONC_UWAY | umol/kg | Concentration of total (dissolved plus particulate) organic carbon
|  |  | TON_T_CONC_UWAY | umol/kg | Concentration of total (dissolved plus particulate) organic nitrogen
|  |  | N_T_CONC_UWAY | umol/kg | Concentration of total nitrogen (Kjeldahl)
|  |  | H2O2_D_CONC_UWAY | nmol/kg | Concentration of dissolved hydrogen peroxide H2O2
|  |  | CH4_D_CONC_UWAY | nmol/kg | Dissolved CH4 (methane) gas
Seawater-Hydrography and inert gases
|  |  | SALINITY_D_CONC_UWAY |  | Practical salinity from a seawater sample collected using the ship's underway sampling system on the PSS-1978 scale
|  |  | CFC-11_D_CONC_UWAY | pmol/kg | Concentration of dissolved CFC-11
|  |  | CFC-12_D_CONC_UWAY | pmol/kg | Concentration of dissolved CFC-12
|  |  | CCL4_D_CONC_UWAY | pmol/kg | Concentration of dissolved CCL4
|  |  | CFC113_D_CONC_UWAY | pmol/kg | Concentration of dissolved CFC113
|  |  | SF6_D_CONC_UWAY | fmol/kg | Concentration of dissolved SF6
|  |  | TMP_T_VALUE_UWAY | deg c | Temperature from sensor in the ship's underway seawater system in the ITS-90 convention. Metadata must include make and model numbers and recent calibration information.
Seawater-Nutrient and water isotopes
|  |  | DIC_13_12_D_DELTA_UWAY | per 10^3 | Atom ratio of dissolved C isotopes in dissolved inorganic carbon expressed in conventional delta notation referenced to {PDB}
|  |  | DOC_13_12_D_DELTA_UWAY | per 10^3 | Atom ratio of dissolved C isotopes in dissolved organic carbon expressed in conventional delta notation referenced to {PDB}
|  |  | DON_15_14_D_DELTA_UWAY | per 10^3 | Atom ratio of dissolved N isotopes in dissolved organic nitrogen expressed in conventional DELTA notation referenced to Air N2
|  |  | DIC_14_12_D_DELTA_UWAY | per 10^3 | DELTA 14C (radiocarbon) of DIC
|  |  | He_3_4_D_DELTA_UWAY | % | Delta 3He of dissolved He referenced to air
|  |  | TRITIUM_D_CONC_UWAY | TU | Concentration of tritium expressed as H3/H1 ratio in TU, with 1 TU equal to a H3/H1 atom ratio of 10^(-18)
|  |  | H2O_2_1_D_DELTA_UWAY | per 10^3 | Atom ratio of hydrogen isotopes in water expressed in conventional DELTA notation referenced to {VSMOW}
|  |  | H2O_18_16_D_DELTA_UWAY | per 10^3 | Atom ratio of oxygen isotopes in water expressed in conventional DELTA notation referenced to {VSMOW}
|  |  | N2O_15_14_D_DELTA_UWAY | per 10^3 | Atom ratio of dissolved N isotopes in nitrous oxide expressed in conventional DELTA notation referenced to Air N2
|  |  | N2O_18_16_D_DELTA_UWAY | per 10^3 | Atom ratio of dissolved O isotopes in nitrous oxide expressed in conventional DELTA notation referenced to VSMOW
|  |  | NH4_15_14_D_DELTA_UWAY | per 10^3 | Atom ratio of dissolved N isotopes in ammonium expressed in conventional DELTA notation referenced to Air N2, samples may or may not have been filtered
|  |  | NITRATE_15_14_D_DELTA_UWAY | per 10^3 | Atom ratio of dissolved N isotopes in nitrate expressed in conventional DELTA notation referenced to Air N2, samples may or may not have been filtered
|  |  | NITRITE_15_14_D_DELTA_UWAY | per 10^3 | Atom ratio of dissolved N isotopes in nitrite expressed in conventional DELTA notation referenced to Air N2, samples may or may not have been filtered
|  |  | NITRATE_18_16_D_DELTA_UWAY | per 10^3 | Atom ratio of dissolved O isotopes in nitrate expressed in conventional DELTA notation referenced to {VSMOW}, samples may or may not have been filtered
|  |  | NITRITE_18_16_D_DELTA_UWAY | per 10^3 | Atom ratio of dissolved O isotopes in nitrite expressed in conventional DELTA notation referenced to VSMOW, samples may or may not have been filtered
|  |  | SILICATE_30_28_D_DELTA_UWAY | per 10^3 | Atom ratio of dissolved silicate (silicic acid) Si isotopes expressed in conventional DELTA notation referenced to {NBS28}
Subice-pump
Seawater-Biogeochemistry
|  |  | PHOSPHATE_D_CONC_SUBICE_PUMP | umol/kg | Concentration of dissolved phosphate, samples may or may not have been filtered
|  |  | PHOSPHATE_LL_D_CONC_SUBICE_PUMP | umol/kg | Concentration of low-level dissolved phosphate determined by long path length spectrophotometry using filtered seawater
|  |  | SILICATE_D_CONC_SUBICE_PUMP | umol/kg | Concentration of dissolved silicate (silicic acid), samples may or may not have been filtered
|  |  | NITRATE_D_CONC_SUBICE_PUMP | umol/kg | Concentration of dissolved nitrate, samples may or may not have been filtered
|  |  | NITRATE_LL_D_CONC_SUBICE_PUMP | umol/kg | Concentration of low-level dissolved nitrate determined by long path length spectrophotometry using filtered seawater
|  |  | NITRITE_D_CONC_SUBICE_PUMP | umol/kg | Concentration of dissolved nitrite, samples may or may not have been filtered
|  |  | NITRITE_LL_D_CONC_SUBICE_PUMP | umol/kg | Concentration of low-level dissolved nitrite determined by long path length spectrophotometry using filtered seawater
|  |  | NO2+NO3_D_CONC_SUBICE_PUMP | umol/kg | Concentration of dissolved nitrate plus nitrite, samples may or may not have been filtered
|  |  | NH4_D_CONC_SUBICE_PUMP | umol/kg | Concentration of dissolved ammonium, samples may or may not have been filtered
|  |  | TALK_D_CONC_SUBICE_PUMP | umol/kg | Concentration of total alkalinity
|  |  | DIC_D_CONC_SUBICE_PUMP | umol/kg | Concentration of dissolved inorganic carbon
|  |  | PH_SWS_SUBICE_PUMP |  | pH, referred to seawater scale
|  |  | PH_TOT_SUBICE_PUMP |  | pH, referred to total scale
|  |  | PH_TMP_SUBICE_PUMP | deg C | Temperature at which pH was determined
|  |  | DOC_D_CONC_SUBICE_PUMP | umol/kg | Concentration of dissolved organic carbon
|  |  | DON_D_CONC_SUBICE_PUMP | umol/kg | Concentration of dissolved organic nitrogen
|  |  | TOC_T_CONC_SUBICE_PUMP | umol/kg | Concentration of total (dissolved plus particulate) organic carbon
|  |  | TON_T_CONC_SUBICE_PUMP | umol/kg | Concentration of total (dissolved plus particulate) organic nitrogen
|  |  | N_T_CONC_SUBICE_PUMP | umol/kg | Concentration of total nitrogen (Kjeldahl)
|  |  | H2O2_D_CONC_SUBICE_PUMP | nmol/kg | Concentration of dissolved hydrogen peroxide H2O2
|  |  | TDS_D_CONC_SUBICE_PUMP | pmol/kg | Total dissolved sulfide (measured at sea so reported in units of per liter initially)
|  |  | DFS_D_CONC_SUBICE_PUMP | pmol/kg | Dissolved free sulfide, (uncomplexed or H2S+HS-+S2-)
Seawater-Hydrography and inert gases
|  |  | SALINITY_D_CONC_SUBICE_PUMP |  | Practical salinity on the PSS-1978 scale
Seawater-Nutrient and water isotopes
|  |  | DIC_13_12_D_DELTA_SUBICE_PUMP | per 10^3 | Atom ratio of dissolved C isotopes in dissolved inorganic carbon expressed in conventional delta notation referenced to {PDB}
|  |  | DOC_13_12_D_DELTA_SUBICE_PUMP | per 10^3 | Atom ratio of dissolved C isotopes in dissolved organic carbon expressed in conventional delta notation referenced to {PDB}
|  |  | DON_15_14_D_DELTA_SUBICE_PUMP | per 10^3 | Atom ratio of dissolved N isotopes in dissolved organic nitrogen expressed in conventional DELTA notation referenced to Air N2
|  |  | DIC_14_12_D_DELTA_SUBICE_PUMP | per 10^3 | DELTA 14C (radiocarbon) of DIC
|  |  | TRITIUM_D_CONC_SUBICE_PUMP | TU | Concentration of tritium expressed as H3/H1 ratio in TU, with 1 TU equal to a H3/H1 atom ratio of 10^(-18)
|  |  | H2O_2_1_D_DELTA_SUBICE_PUMP | per 10^3 | Atom ratio of hydrogen isotopes in water expressed in conventional DELTA notation referenced to {VSMOW}
|  |  | H2O_18_16_D_DELTA_SUBICE_PUMP | per 10^3 | Atom ratio of oxygen isotopes in water expressed in conventional DELTA notation referenced to {VSMOW}
|  |  | NH4_15_14_D_DELTA_SUBICE_PUMP | per 10^3 | Atom ratio of dissolved N isotopes in ammonium expressed in conventional DELTA notation referenced to Air N2, samples may or may not have been filtered
|  |  | NITRATE_15_14_D_DELTA_SUBICE_PUMP | per 10^3 | Atom ratio of dissolved N isotopes in nitrate expressed in conventional DELTA notation referenced to Air N2, samples may or may not have been filtered
|  |  | NITRITE_15_14_D_DELTA_SUBICE_PUMP | per 10^3 | Atom ratio of dissolved N isotopes in nitrite expressed in conventional DELTA notation referenced to Air N2, samples may or may not have been filtered
|  |  | NITRATE_18_16_D_DELTA_SUBICE_PUMP | per 10^3 | Atom ratio of dissolved O isotopes in nitrate expressed in conventional DELTA notation referenced to {VSMOW}, samples may or may not have been filtered
|  |  | NITRITE_18_16_D_DELTA_SUBICE_PUMP | per 10^3 | Atom ratio of dissolved O isotopes in nitrite expressed in conventional DELTA notation referenced to VSMOW, samples may or may not have been filtered
|  |  | SILICATE_30_28_D_DELTA_SUBICE_PUMP | per 10^3 | Atom ratio of dissolved silicate (silicic acid) Si isotopes expressed in conventional DELTA notation referenced to {NBS28}
Towed fish
Seawater-Biogeochemistry
|  |  | OXYGEN_D_CONC_FISH | umol/kg | Concentration of dissolved oxygen from a towed fish sample
|  |  | PHOSPHATE_D_CONC_FISH | umol/kg | Concentration of dissolved phosphate, samples may or may not have been filtered
|  |  | PHOSPHATE_LL_D_CONC_FISH | umol/kg | Concentration of low-level dissolved phosphate determined by long path length spectrophotometry using filtered seawater
|  |  | SILICATE_D_CONC_FISH | umol/kg | Concentration of dissolved silicate (silicic acid), samples may or may not have been filtered
|  |  | NITRATE_D_CONC_FISH | umol/kg | Concentration of dissolved nitrate, samples may or may not have been filtered
|  |  | NITRATE_LL_D_CONC_FISH | umol/kg | Concentration of low-level dissolved nitrate determined by long path length spectrophotometry using filtered seawter
|  |  | NITRITE_D_CONC_FISH | umol/kg | Concentration of dissolved nitrite, samples may or may not have been filtered
|  |  | NITRITE_LL_D_CONC_FISH | umol/kg | Concentration of low-level dissolved nitrite determined by long path length spectrophotometry using filtered seawater
|  |  | NO2+NO3_D_CONC_FISH | umol/kg | Concentration of dissolved nitrate plus nitrite, samples may or may not have been filtered
|  |  | NO2+NO3_LL_D_CONC_FISH | umol/kg | Concentration of dissolved nitrate plus nitrite determined by long path length spectrophotometry, samples may or may not have been filtered
|  |  | NH4_D_CONC_FISH | umol/kg | Concentration of dissolved ammonium, samples may or may not have been filtered
|  |  | TALK_D_CONC_FISH | umol/kg | Concentration of total alkalinity
|  |  | DIC_D_CONC_FISH | umol/kg | Concentration of dissolved inorganic carbon
|  |  | PH_SWS_FISH |  | pH, referred to seawater scale
|  |  | PH_TOT_FISH |  | pH, referred to total scale
|  |  | PH_TMP_FISH | deg C | Temperature at which pH was determined
|  |  | DOC_D_CONC_FISH | umol/kg | Concentration of dissolved organic carbon
|  |  | DON_D_CONC_FISH | umol/kg | Concentration of dissolved organic nitrogen
|  |  | TOC_T_CONC_FISH | umol/kg | Concentration of total (dissolved plus particulate) organic carbon
|  |  | TON_T_CONC_FISH | umol/kg | Concentration of total (dissolved plus particulate) organic nitrogen
|  |  | N_T_CONC_FISH | umol/kg | Concentration of total nitrogen (Kjeldahl)
|  |  | H2O2_D_CONC_FISH | nmol/kg | Concentration of dissolved hydrogen peroxide H2O2
|  |  | TDS_D_CONC_FISH | pmol/kg | Total dissolved sulfide (measured at sea so reported in units of per liter initially)
|  |  | OCS_D_CONC_FISH | pmol/kg | Concentration of dissolved carbonyl sulfide (measured at sea so reported in units of per liter initially)
|  |  | DOS_D_CONC_FISH | nmol/kg | Concentration of total dissolved organic sulfur
Seawater-Hydrography and inert gases
|  |  | SALINITY_D_CONC_FISH |  | Practical salinity from a towed fish sample on the PSS-1978 scale
|  |  | CFC-11_D_CONC_FISH | pmol/kg | Concentration of dissolved CFC-11
|  |  | CFC-12_D_CONC_FISH | pmol/kg | Concentration of dissolved CFC-12
|  |  | CCL4_D_CONC_FISH | pmol/kg | Concentration of dissolved CCL4
|  |  | CFC113_D_CONC_FISH | pmol/kg | Concentration of dissolved CFC113
|  |  | SF6_D_CONC_FISH | fmol/kg | Concentration of dissolved SF6
Seawater-Nutrient and water isotopes
|  |  | DIC_13_12_D_DELTA_FISH | per 10^3 | Atom ratio of dissolved C isotopes in dissolved inorganic carbon expressed in conventional delta notation referenced to {PDB}
|  |  | DOC_13_12_D_DELTA_FISH | per 10^3 | Atom ratio of dissolved C isotopes in dissolved organic carbon expressed in conventional delta notation referenced to {PDB}
|  |  | DON_15_14_D_DELTA_FISH | per 10^3 | Atom ratio of dissolved N isotopes in dissolved organic nitrogen expressed in conventional DELTA notation referenced to Air N2
|  |  | DIC_14_12_D_DELTA_FISH | per 10^3 | DELTA 14C (radiocarbon) of DIC
|  |  | He_3_4_D_DELTA_FISH | % | Delta 3He of dissolved He referenced to air
|  |  | TRITIUM_D_CONC_FISH | TU | Concentration of tritium expressed as H3/H1 ratio in TU, with 1 TU equal to a H3/H1 atom ratio of 10^(-18)
|  |  | H2O_2_1_D_DELTA_FISH | per 10^3 | Atom ratio of hydrogen isotopes in water expressed in conventional DELTA notation referenced to {VSMOW}
|  |  | H2O_18_16_D_DELTA_FISH | per 10^3 | Atom ratio of oxygen isotopes in water expressed in conventional DELTA notation referenced to {VSMOW}
|  |  | N2O_15_14_D_DELTA_FISH | per 10^3 | Atom ratio of dissolved N isotopes in nitrous oxide expressed in conventional DELTA notation referenced to Air N2
|  |  | N2O_18_16_D_DELTA_FISH | per 10^3 | Atom ratio of dissolved O isotopes in nitrous oxide expressed in conventional DELTA notation referenced to VSMOW
|  |  | NH4_15_14_D_DELTA_FISH | per 10^3 | Atom ratio of dissolved N isotopes in ammonium expressed in conventional DELTA notation referenced to Air N2, samples may or may not have been filtered
|  |  | NITRATE_15_14_D_DELTA_FISH | per 10^3 | Atom ratio of dissolved N isotopes in nitrate expressed in conventional DELTA notation referenced to Air N2, samples may or may not have been filtered
|  |  | NITRITE_15_14_D_DELTA_FISH | per 10^3 | Atom ratio of dissolved N isotopes in nitrite expressed in conventional DELTA notation referenced to Air N2, samples may or may not have been filtered
|  |  | NITRATE_18_16_D_DELTA_FISH | per 10^3 | Atom ratio of dissolved O (oxygen) isotopes in nitrate expressed in conventional DELTA notation referenced to {VSMOW}, samples may or may not have been filtered
|  |  | NITRITE_18_16_D_DELTA_FISH | per 10^3 | Atom ratio of dissolved O (oxygen) isotopes in nitrite expressed in conventional DELTA notation referenced to VSMOW, samples may or may not have been filtered
|  |  | SILICATE_30_28_D_DELTA_FISH | per 10^3 | Atom ratio of dissolved silicate (silicic acid) Si isotopes expressed in conventional DELTA notation referenced to {NBS28}

## LIGANDS
KEYWORD | GROUP TITLE | SUBGROUP | PARAMETER | UNITS | PARAMETER DESCRIPTION
LIGANDS
Boat-pump
Seawater-Dissolved ligands and inorganic elements
|  |  | Cu_Cu'_D_CONC_BOAT_PUMP | fmol/kg | Concentration of dissolved inorganic Cu
|  |  | L1Co_D_CONC_BOAT_PUMP | pmol/kg | Concentration of dissolved L1 Co- binding ligand
|  |  | L1Co_D_LogK_BOAT_PUMP |  | Log of the conditional stability constant for binding of Co by L1 Co- binding ligand
|  |  | L1Cu_D_CONC_BOAT_PUMP | nmol/kg | Concentration of dissolved L1 Cu-binding ligand
|  |  | L1Cu_D_LogK_BOAT_PUMP |  | Log of the conditional stability constant for binding of Cu by L1 Cu-binding ligand
|  |  | L2Cu_D_CONC_BOAT_PUMP | nmol/kg | Concentration of dissolved L2 Cu-binding ligand
|  |  | L2Cu_D_LogK_BOAT_PUMP |  | Log of the conditional stability constant for binding of Cu by L2 Cu-binding ligand
|  |  | Fe_Fe'_D_CONC_BOAT_PUMP | fmol/kg | Concentration of dissolved inorganic Fe
|  |  | LFe_D_CONC_BOAT_PUMP | nmol/kg | Concentration of dissolved iron binding ligand when only one ligand is determined
|  |  | LFe_D_LogK_BOAT_PUMP |  | Log of the conditional stability constant for binding of Fe by the dissolved Fe-binding ligand when only one ligand is determined
|  |  | LFe_S_CONC_BOAT_PUMP | nmol/kg | Concentration of the operationally defined soluble iron binding ligand when only one ligand (colloids excluded) is determined
|  |  | LFe_S_LogK_BOAT_PUMP |  | Log of the conditional stability constant for binding of Fe by the operationally defined soluble Fe-binding ligand (colloids excluded) when only one ligand is determined
|  |  | L1Fe_D_CONC_BOAT_PUMP | nmol/kg | Concentration of dissolved L1 Fe-binding ligand
|  |  | L1Fe_D_LogK_BOAT_PUMP |  | Log of the conditional stability constant for binding of Fe by L1 Fe-binding ligand
|  |  | L1Fe_S_CONC_BOAT_PUMP | nmol/kg | Concentration of the operationally-defined soluble L1 Fe-binding ligand (colloids excluded)
|  |  | L1Fe_S_LogK_BOAT_PUMP |  | Log of the conditional stability constant for binding of Fe by the operationally-defined soluble L1 Fe-binding ligand (colloids excluded)
|  |  | L2Fe_D_CONC_BOAT_PUMP | nmol/kg | Concentration of dissolved L2 Fe-binding ligand
|  |  | L2Fe_D_LogK_BOAT_PUMP |  | Log of the conditional stability constant for binding of Fe by L2 Fe-binding ligand
|  |  | L2Fe_S_CONC_BOAT_PUMP | nmol/kg | Concentration of the operationally-defined soluble L2 Fe-binding ligand (colloids excluded)
|  |  | L2Fe_S_LogK_BOAT_PUMP |  | Log of the conditional stability constant for binding of Fe by the operationally-defined soluble L2 Fe-binding ligand (colloids excluded)
|  |  | GSH_D_CONC_BOAT_PUMP | nmol/kg | Concentration of dissolved glutathione
|  |  | CYS_D_CONC_BOAT_PUMP | nmol/kg | Concentration of dissolved cysteine
|  |  | GAMMA-GLU-CYS_D_CONC_BOAT_PUMP | nmol/kg | Concentration of dissolved gamma-glutamyl-cysteine
|  |  | GLY-CYS_D_CONC_BOAT_PUMP | nmol/kg | Concentration of dissolved glycinyl-cysteine
|  |  | ARG-CYS_D_CONC_BOAT_PUMP | nmol/kg | Concentration of dissolved arginyl-cysteine
|  |  | HOMOCYS_D_CONC_BOAT_PUMP | nmol/kg | Concentration of dissolved homocysteine
|  |  | PC2_D_CONC_BOAT_PUMP | nmol/kg | Concentration of dissolved phytochelatin-2
|  |  | PC3_D_CONC_BOAT_PUMP | nmol/kg | Concentration of dissolved phytochelatin-3
|  |  | PC4_D_CONC_BOAT_PUMP | nmol/kg | Concentration of dissolved phytochelatin-4
|  |  | SECYS_D_CONC_BOAT_PUMP | nmol/kg | Concentration of dissolved selenocysteine
Seawater-Particulate ligands
|  |  | GSH_TP_CONC_BOAT_PUMP | nmol/kg | Concentration of total particulate glutathione
|  |  | CYS_TP_CONC_BOAT_PUMP | nmol/kg | Concentration of total particulate cysteine
|  |  | GAMMA-GLU-CYS_TP_CONC_BOAT_PUMP | nmol/kg | Concentration of total particulate gamma-glutamyl-cysteine
|  |  | GLY-CYS_TP_CONC_BOAT_PUMP | nmol/kg | Concentration of total particulate glycinyl-cysteine
|  |  | ARG-CYS_TP_CONC_BOAT_PUMP | nmol/kg | Concentration of total particulate arginyl-cysteine
|  |  | HOMOCYS_TP_CONC_BOAT_PUMP | nmol/kg | Concentration of total particulate homocysteine
|  |  | PC2_TP_CONC_BOAT_PUMP | nmol/kg | Concentration of total particulate phytochelatin-2
|  |  | PC3_TP_CONC_BOAT_PUMP | nmol/kg | Concentration of total particulate phytochelatin-3
|  |  | PC4_TP_CONC_BOAT_PUMP | nmol/kg | Concentration of total particulate phytochelatin-4
|  |  | SECYS_TP_CONC_BOAT_PUMP | nmol/kg | Concentration of total particulate selenocysteine
Bottle
Seawater-Dissolved ligands and inorganic elements
|  |  | Cu_Cu'_D_CONC_BOTTLE | fmol/kg | Concentration of dissolved inorganic Cu
|  |  | L1Co_D_CONC_BOTTLE | pmol/kg | Concentration of dissolved L1 Co- binding ligand
|  |  | L1Co_D_LogK_BOTTLE |  | Log of the conditional stability constant for binding of Co by L1 Co- binding ligand
|  |  | L1Cu_D_CONC_BOTTLE | nmol/kg | Concentration of dissolved L1 Cu-binding ligand
|  |  | L1Cu_D_LogK_BOTTLE |  | Log of the conditional stability constant for binding of Cu by L1 Cu-binding ligand
|  |  | L2Cu_D_CONC_BOTTLE | nmol/kg | Concentration of dissolved L2 Cu-binding ligand
|  |  | L2Cu_D_LogK_BOTTLE |  | Log of the conditional stability constant for binding of Cu by L2 Cu-binding ligand
|  |  | Fe_Fe'_D_CONC_BOTTLE | fmol/kg | Concentration of dissolved inorganic Fe
|  |  | LFe_CSV25SA_D_CONC_BOTTLE | nmol/kg | Concentration of dissolved iron binding ligand when only one ligand is determined using cathodic stripping voltammetry with 25 uM SA as the added ligand
|  |  | LFe_CSV25SA_D_LogK_BOTTLE |  | Log of the conditional stability constant for binding of Fe by the dissolved Fe-binding ligand when only one ligand is determined using cathodic stripping voltammetry with 25 uM SA as the added ligand
|  |  | LFe_S_CONC_BOTTLE | nmol/kg | Concentration of the operationally defined soluble iron binding ligand (colloids excluded) when only one ligand is determined
|  |  | LFe_S_LogK_BOTTLE |  | Log of the conditional stability constant for binding of Fe by the operationally defined soluble Fe-binding ligand (colloids excluded) when only one ligand is determined
|  |  | L1Fe_CSV25SA_D_CONC_BOTTLE | nmol/kg | Concentration of dissolved L1 Fe-binding ligand determined using cathodic stripping voltammetry with 25 uM SA as the added ligand
|  |  | L1Fe_CSV25SA_D_LogK_BOTTLE |  | Log of the conditional stability constant for binding of Fe by L1 Fe-binding ligand using cathodic stripping voltammetry with 25 uM SA as the added ligand
|  |  | L1Fe_S_CONC_BOTTLE | nmol/kg | Concentration of the operationally-defined soluble L1 Fe-binding ligand (colloids excluded)
|  |  | L1Fe_S_LogK_BOTTLE |  | Log of the conditional stability constant for binding of Fe by the operationally-defined soluble L1 Fe-binding ligand (colloids excluded)
|  |  | L2Fe_CSV25SA_D_CONC_BOTTLE | nmol/kg | Concentration of dissolved L2 Fe-binding ligand determined using cathodic stripping voltammetry with 25 uM SA as the added ligand
|  |  | L2Fe_CSV25SA_D_LogK_BOTTLE |  | Log of the conditional stability constant for binding of Fe by L2 Fe-binding ligand using cathodic stripping voltammetry with 25 uM SA as the added ligand
|  |  | L2Fe_S_CONC_BOTTLE | nmol/kg | Concentration of the operationally-defined soluble L2 Fe-binding ligand (colloids excluded)
|  |  | L2Fe_S_LogK_BOTTLE |  | Log of the conditional stability constant for binding of Fe by the operationally-defined soluble L2 Fe-binding ligand (colloids excluded)
|  |  | GSH_D_CONC_BOTTLE | nmol/kg | Concentration of dissolved glutathione
|  |  | CYS_D_CONC_BOTTLE | nmol/kg | Concentration of dissolved cysteine
|  |  | GAMMA-GLU-CYS_D_CONC_BOTTLE | nmol/kg | Concentration of dissolved gamma-glutamyl-cysteine
|  |  | GLY-CYS_D_CONC_BOTTLE | nmol/kg | Concentration of dissolved glycinyl-cysteine
|  |  | ARG-CYS_D_CONC_BOTTLE | nmol/kg | Concentration of dissolved arginyl-cysteine
|  |  | HOMOCYS_D_CONC_BOTTLE | nmol/kg | Concentration of dissolved homocysteine
|  |  | PC2_D_CONC_BOTTLE | nmol/kg | Concentration of dissolved phytochelatin-2
|  |  | PC3_D_CONC_BOTTLE | nmol/kg | Concentration of dissolved phytochelatin-3
|  |  | PC4_D_CONC_BOTTLE | nmol/kg | Concentration of dissolved phytochelatin-4
|  |  | SECYS_D_CONC_BOTTLE | nmol/kg | Concentration of dissolved selenocysteine
|  |  | L1Cu_CSV2SA_D_CONC_BOTTLE | nmol/kg | Concentration of dissolved L1 Cu-binding ligand determined using cathodic stripping voltammetry with 2 uM SA as the added ligand
|  |  | L1Cu_CSV2SA_D_LogK_BOTTLE |  | Log of the conditional stability constant for binding of Cu by L1 Cu-binding ligand using cathodic stripping voltammetry with 2 uM SA as the added ligand
|  |  | L1Cu_CSV5SA_D_CONC_BOTTLE | nmol/kg | Concentration of dissolved L1 Cu-binding ligand determined using cathodic stripping voltammetry with 5 uM SA as the added ligand
|  |  | L1Cu_CSV5SA_D_LogK_BOTTLE |  | Log of the conditional stability constant for binding of Cu by L1 Cu-binding ligand using cathodic stripping voltammetry with 5 uM SA as the added ligand
|  |  | L1Cu_IMAC_D_CONC_BOTTLE | nmol/kg | Concentration of dissolved L1 Cu-binding ligand determined using pre-concentration of Cu-binding ligands onto an MAC column followed by analysis using UV-vis or mass spectrometry
|  |  | LFe_CSV10TAC_D_CONC_BOTTLE | nmol/kg | Concentration of dissolved iron binding ligand when only one ligand is determined using cathodic stripping voltammetry with 10 uM TAC as the added ligand
|  |  | LFe_CSV10TAC_D_LogK_BOTTLE |  | Log of the conditional stability constant for binding of Fe by the dissolved Fe-binding ligand when only one ligand is determined using cathodic stripping voltammetry with 10 μM TAC as the added ligand
|  |  | Fe_Fe'_CSV10TAC_D_CONC_BOTTLE | fmol/kg | Concentration of dissolved inorganic Fe determined using cathodic stripping voltammetry with 10 uM TAC as the added ligand
|  |  | LFe_CSV10TAC_S_CONC_BOTTLE | nmol/kg | Concentration of the operationally defined soluble iron binding ligand (colloids excluded) when only one ligand is determined determined using cathodic stripping voltammetry with 10 uM TAC as the added ligand
|  |  | LFe_CSV10TAC_S_LogK_BOTTLE |  | Log of the conditional stability constant for binding of Fe by the operationally defined soluble Fe-binding ligand (colloids excluded) when only one ligand is determined determined using cathodic stripping voltammetry with 10 uM TAC as the added ligand
|  |  | L1Fe_CSV10TAC_D_CONC_BOTTLE | nmol/kg | Concentration of dissolved L1 Fe-binding ligand determined using cathodic stripping voltammetry with 10 uM TAC as the added ligand
|  |  | L1Fe_CSV10TAC_D_LogK_BOTTLE |  | Log of the conditional stability constant for binding of Fe by L1 Fe-binding ligand determined using cathodic stripping voltammetry with 10 uM TAC as the added ligand
|  |  | L1Fe_CSV10TAC_S_CONC_BOTTLE | nmol/kg | Concentration of the operationally-defined soluble L1 Fe-binding ligand (colloids excluded) determined using cathodic stripping voltammetry with 10 uM TAC as the added ligand
|  |  | L1Fe_CSV10TAC_S_LogK_BOTTLE |  | Log of the conditional stability constant for binding of Fe by the operationally-defined soluble L1 Fe-binding ligand (colloids excluded) determined using cathodic stripping voltammetry with 10 uM TAC as the added ligand
|  |  | L2Fe_CSV10TAC_D_CONC_BOTTLE | nmol/kg | Concentration of dissolved L2 Fe-binding ligand determined using cathodic stripping voltammetry with 10 uM TAC as the added ligand
|  |  | L2Fe_CSV10TAC_D_LogK_BOTTLE |  | Log of the conditional stability constant for binding of Fe by L2 Fe-binding ligand determined using cathodic stripping voltammetry with 10 uM TAC as the added ligand
|  |  | L2Fe_CSV10TAC_S_CONC_BOTTLE | nmol/kg | Concentration of the operationally-defined soluble L2 Fe-binding ligand (colloids excluded) determined using cathodic stripping voltammetry with 10 uM TAC as the added ligand
|  |  | L2Fe_CSV10TAC_S_LogK_BOTTLE |  | Log of the conditional stability constant for binding of Fe by the operationally-defined soluble L2 Fe-binding ligand (colloids excluded) determined using cathodic stripping voltammetry with 10 uM TAC as the added ligand
|  |  | Cu_Cu'_CSV25SA_D_CONC_BOTTLE | fmol/kg | Concentration of dissolved inorganic Cu determined using cathodic stripping voltammetry with 25 uM SA as the added ligand
|  |  | L1Cu_CSV25SA_D_CONC_BOTTLE | nmol/kg | Concentration of dissolved L1 Cu-binding ligand determined using cathodic stripping voltammetry with 25 uM SA as the added ligand
|  |  | L1Cu_CSV25SA_D_LogK_BOTTLE |  | Log of the conditional stability constant for binding of Cu by L1 Cu-binding ligand determined using cathodic stripping voltammetry with 25 uM SA as the added ligand
|  |  | L2Cu_CSV25SA_D_CONC_BOTTLE | nmol/kg | Concentration of dissolved L2 Cu-binding ligand determined using cathodic stripping voltammetry with 25 uM SA as the added ligand
|  |  | L2Cu_CSV25SA_D_LogK_BOTTLE |  | Log of the conditional stability constant for binding of Cu by L2 Cu-binding ligand determined using cathodic stripping voltammetry with 25 uM SA as the added ligand
|  |  | Fe_Fe'_CSV25SA_D_CONC_BOTTLE | fmol/kg | Concentration of dissolved inorganic Fe determined using cathodic stripping voltammetry with 25 uM SA as the added ligand
|  |  | LFe_CSV25SA_S_CONC_BOTTLE | nmol/kg | Concentration of the operationally defined soluble iron binding ligand (colloids excluded) when only one ligand is determined determined using cathodic stripping voltammetry with 25 uM SA as the added ligand
|  |  | LFe_CSV25SA_S_LogK_BOTTLE |  | Log of the conditional stability constant for binding of Fe by the operationally defined soluble Fe-binding ligand (colloids excluded) when only one ligand is determined determined using cathodic stripping voltammetry with 25 uM SA as the added ligand
|  |  | L1Fe_CSV25SA_S_CONC_BOTTLE | nmol/kg | Concentration of the operationally-defined soluble L1 Fe-binding ligand (colloids excluded) determined using cathodic stripping voltammetry with 25 uM SA as the added ligand
|  |  | L1Fe_CSV25SA_S_LogK_BOTTLE |  | Log of the conditional stability constant for binding of Fe by the operationally-defined soluble L1 Fe-binding ligand (colloids excluded) determined using cathodic stripping voltammetry with 25 uM SA as the added ligand
|  |  | L2Fe_CSV25SA_S_CONC_BOTTLE | nmol/kg | Concentration of the operationally-defined soluble L2 Fe-binding ligand (colloids excluded) determined using cathodic stripping voltammetry with 25 uM SA as the added ligand
|  |  | L2Fe_CSV25SA_S_LogK_BOTTLE |  | Log of the conditional stability constant for binding of Fe by the operationally-defined soluble L2 Fe-binding ligand (colloids excluded) determined using cathodic stripping voltammetry with 25 uM SA as the added ligand
|  |  | Cu_Cu'_CSV10SA_D_CONC_BOTTLE | fmol/kg | Concentration of dissolved inorganic Cu determined using cathodic stripping voltammetry with 10 uM SA as the added ligand
|  |  | L1Cu_CSV10SA_D_CONC_BOTTLE | nmol/kg | Concentration of dissolved L1 Cu-binding ligand determined using cathodic stripping voltammetry with 10 uM SA as the added ligand
|  |  | L1Cu_CSV10SA_D_LogK_BOTTLE |  | Log of the conditional stability constant for binding of Cu by L1 Cu-binding ligand determined using cathodic stripping voltammetry with 10 uM SA as the added ligand
|  |  | L2Cu_CSV10SA_D_CONC_BOTTLE | nmol/kg | Concentration of dissolved L2 Cu-binding ligand determined using cathodic stripping voltammetry with 10 uM SA as the added ligand
|  |  | L2Cu_CSV10SA_D_LogK_BOTTLE |  | Log of the conditional stability constant for binding of Cu by L2 Cu-binding ligand determined using cathodic stripping voltammetry with 10 uM SA as the added ligand
|  |  | Fe_Fe'_CSV10SA_D_CONC_BOTTLE | fmol/kg | Concentration of dissolved inorganic Fe determined using cathodic stripping voltammetry with 10 uM SA as the added ligand
|  |  | LFe_CSV10SA_D_CONC_BOTTLE | nmol/kg | Concentration of dissolved iron binding ligand when only one ligand is determined determined using cathodic stripping voltammetry with 10 uM SA as the added ligand
|  |  | LFe_CSV10SA_D_LogK_BOTTLE |  | Log of the conditional stability constant for binding of Fe by the dissolved Fe-binding ligand when only one ligand is determined determined using cathodic stripping voltammetry with 10 uM SA as the added ligand
|  |  | LFe_CSV10SA_S_CONC_BOTTLE | nmol/kg | Concentration of the operationally defined soluble iron binding ligand (colloids excluded) when only one ligand is determined determined using cathodic stripping voltammetry with 10 uM SA as the added ligand
|  |  | LFe_CSV10SA_S_LogK_BOTTLE |  | Log of the conditional stability constant for binding of Fe by the operationally defined soluble Fe-binding ligand (colloids excluded) when only one ligand is determined determined using cathodic stripping voltammetry with 10 uM SA as the added ligand
|  |  | L1Fe_CSV10SA_D_CONC_BOTTLE | nmol/kg | Concentration of dissolved L1 Fe-binding ligand determined using cathodic stripping voltammetry with 10 uM SA as the added ligand
|  |  | L1Fe_CSV10SA_D_LogK_BOTTLE |  | Log of the conditional stability constant for binding of Fe by L1 Fe-binding ligand determined using cathodic stripping voltammetry with 10 uM SA as the added ligand
|  |  | L1Fe_CSV10SA_S_CONC_BOTTLE | nmol/kg | Concentration of the operationally-defined soluble L1 Fe-binding ligand (colloids excluded) determined using cathodic stripping voltammetry with 10 uM SA as the added ligand
|  |  | L1Fe_CSV10SA_S_LogK_BOTTLE |  | Log of the conditional stability constant for binding of Fe by the operationally-defined soluble L1 Fe-binding ligand (colloids excluded) determined using cathodic stripping voltammetry with 10 uM SA as the added ligand
|  |  | L2Fe_CSV10SA_D_CONC_BOTTLE | nmol/kg | Concentration of dissolved L2 Fe-binding ligand determined using cathodic stripping voltammetry with 10 uM SA as the added ligand
|  |  | L2Fe_CSV10SA_D_LogK_BOTTLE |  | Log of the conditional stability constant for binding of Fe by L2 Fe-binding ligand determined using cathodic stripping voltammetry with 10 uM SA as the added ligand
|  |  | L2Fe_CSV10SA_S_CONC_BOTTLE | nmol/kg | Concentration of the operationally-defined soluble L2 Fe-binding ligand (colloids excluded) determined using cathodic stripping voltammetry with 10 uM SA as the added ligand
|  |  | L2Fe_CSV10SA_S_LogK_BOTTLE |  | Log of the conditional stability constant for binding of Fe by the operationally-defined soluble L2 Fe-binding ligand (colloids excluded) determined using cathodic stripping voltammetry with 10 uM SA as the added ligand
|  |  | Cu_Cu'_CSV5SA_D_CONC_BOTTLE | fmol/kg | Concentration of dissolved inorganic Cu determined using cathodic stripping voltammetry with 5 uM SA as the added ligand
|  |  | L2Cu_CSV5SA_D_CONC_BOTTLE | nmol/kg | Concentration of dissolved L2 Cu-binding ligand determined using cathodic stripping voltammetry with 5 uM SA as the added ligand
|  |  | L2Cu_CSV5SA_D_LogK_BOTTLE |  | Log of the conditional stability constant for binding of Cu by L2 Cu-binding ligand determined using cathodic stripping voltammetry with 5 uM SA as the added ligand
|  |  | Fe_Fe'_CSV5SA_D_CONC_BOTTLE | fmol/kg | Concentration of dissolved inorganic Fe determined using cathodic stripping voltammetry with 5 uM SA as the added ligand
|  |  | LFe_CSV5SA_D_CONC_BOTTLE | nmol/kg | Concentration of dissolved iron binding ligand when only one ligand is determined determined using cathodic stripping voltammetry with 5 uM SA as the added ligand
|  |  | LFe_CSV5SA_D_LogK_BOTTLE |  | Log of the conditional stability constant for binding of Fe by the dissolved Fe-binding ligand when only one ligand is determined determined using cathodic stripping voltammetry with 5 uM SA as the added ligand
|  |  | LFe_CSV5SA_S_CONC_BOTTLE | nmol/kg | Concentration of the operationally defined soluble iron binding ligand (colloids excluded) when only one ligand is determined determined using cathodic stripping voltammetry with 5 uM SA as the added ligand
|  |  | LFe_CSV5SA_S_LogK_BOTTLE |  | Log of the conditional stability constant for binding of Fe by the operationally defined soluble Fe-binding ligand (colloids excluded) when only one ligand is determined determined using cathodic stripping voltammetry with 5 uM SA as the added ligand
|  |  | L1Fe_CSV5SA_D_CONC_BOTTLE | nmol/kg | Concentration of dissolved L1 Fe-binding ligand determined using cathodic stripping voltammetry with 5 uM SA as the added ligand
|  |  | L1Fe_CSV5SA_D_LogK_BOTTLE |  | Log of the conditional stability constant for binding of Fe by L1 Fe-binding ligand determined using cathodic stripping voltammetry with 5 uM SA as the added ligand
|  |  | L1Fe_CSV5SA_S_CONC_BOTTLE | nmol/kg | Concentration of the operationally-defined soluble L1 Fe-binding ligand (colloids excluded) determined using cathodic stripping voltammetry with 5 uM SA as the added ligand
|  |  | L1Fe_CSV5SA_S_LogK_BOTTLE |  | Log of the conditional stability constant for binding of Fe by the operationally-defined soluble L1 Fe-binding ligand (colloids excluded) determined using cathodic stripping voltammetry with 5 uM SA as the added ligand
|  |  | L2Fe_CSV5SA_D_CONC_BOTTLE | nmol/kg | Concentration of dissolved L2 Fe-binding ligand determined using cathodic stripping voltammetry with 5 uM SA as the added ligand
|  |  | L2Fe_CSV5SA_D_LogK_BOTTLE |  | Log of the conditional stability constant for binding of Fe by L2 Fe-binding ligand determined using cathodic stripping voltammetry with 5 uM SA as the added ligand
|  |  | L2Fe_CSV5SA_S_CONC_BOTTLE | nmol/kg | Concentration of the operationally-defined soluble L2 Fe-binding ligand (colloids excluded) determined using cathodic stripping voltammetry with 5 uM SA as the added ligand
|  |  | L2Fe_CSV5SA_S_LogK_BOTTLE |  | Log of the conditional stability constant for binding of Fe by the operationally-defined soluble L2 Fe-binding ligand (colloids excluded) determined using cathodic stripping voltammetry with 5 uM SA as the added ligand
|  |  | Cu_Cu'_CSV2.5SA_D_CONC_BOTTLE | fmol/kg | Concentration of dissolved inorganic Cu determined using cathodic stripping voltammetry with 2.5 uM SA as the added ligand
|  |  | L1Cu_CSV2.5SA_D_CONC_BOTTLE | nmol/kg | Concentration of dissolved L1 Cu-binding ligand determined using cathodic stripping voltammetry with 2.5 uM SA as the added ligand
|  |  | L1Cu_CSV2.5SA_D_LogK_BOTTLE |  | Log of the conditional stability constant for binding of Cu by L1 Cu-binding ligand determined using cathodic stripping voltammetry with 2.5 uM SA as the added ligand
|  |  | L2Cu_CSV2.5SA_D_CONC_BOTTLE | nmol/kg | Concentration of dissolved L2 Cu-binding ligand determined using cathodic stripping voltammetry with 2.5 uM SA as the added ligand
|  |  | L2Cu_CSV2.5SA_D_LogK_BOTTLE |  | Log of the conditional stability constant for binding of Cu by L2 Cu-binding ligand determined using cathodic stripping voltammetry with 2.5 uM SA as the added ligand
|  |  | Fe_Fe'_CSV2.5SA_D_CONC_BOTTLE | fmol/kg | Concentration of dissolved inorganic Fe determined using cathodic stripping voltammetry with 2.5 uM SA as the added ligand
|  |  | LFe_CSV2.5SA_D_CONC_BOTTLE | nmol/kg | Concentration of dissolved iron binding ligand when only one ligand is determined determined using cathodic stripping voltammetry with 2.5 uM SA as the added ligand
|  |  | LFe_CSV2.5SA_D_LogK_BOTTLE |  | Log of the conditional stability constant for binding of Fe by the dissolved Fe-binding ligand when only one ligand is determined determined using cathodic stripping voltammetry with 2.5 uM SA as the added ligand
|  |  | LFe_CSV2.5SA_S_CONC_BOTTLE | nmol/kg | Concentration of the operationally defined soluble iron binding ligand (colloids excluded) when only one ligand is determined determined using cathodic stripping voltammetry with 2.5 uM SA as the added ligand
|  |  | LFe_CSV2.5SA_S_LogK_BOTTLE |  | Log of the conditional stability constant for binding of Fe by the operationally defined soluble Fe-binding ligand (colloids excluded) when only one ligand is determined determined using cathodic stripping voltammetry with 2.5 uM SA as the added ligand
|  |  | L1Fe_CSV2.5SA_D_CONC_BOTTLE | nmol/kg | Concentration of dissolved L1 Fe-binding ligand determined using cathodic stripping voltammetry with 2.5 uM SA as the added ligand
|  |  | L1Fe_CSV2.5SA_D_LogK_BOTTLE |  | Log of the conditional stability constant for binding of Fe by L1 Fe-binding ligand determined using cathodic stripping voltammetry with 2.5 uM SA as the added ligand
|  |  | L1Fe_CSV2.5SA_S_CONC_BOTTLE | nmol/kg | Concentration of the operationally-defined soluble L1 Fe-binding ligand (colloids excluded) determined using cathodic stripping voltammetry with 2.5 uM SA as the added ligand
|  |  | L1Fe_CSV2.5SA_S_LogK_BOTTLE |  | Log of the conditional stability constant for binding of Fe by the operationally-defined soluble L1 Fe-binding ligand (colloids excluded) determined using cathodic stripping voltammetry with 2.5 uM SA as the added ligand
|  |  | L2Fe_CSV2.5SA_D_CONC_BOTTLE | nmol/kg | Concentration of dissolved L2 Fe-binding ligand determined using cathodic stripping voltammetry with 2.5 uM SA as the added ligand
|  |  | L2Fe_CSV2.5SA_D_LogK_BOTTLE |  | Log of the conditional stability constant for binding of Fe by L2 Fe-binding ligand determined using cathodic stripping voltammetry with 2.5 uM SA as the added ligand
|  |  | L2Fe_CSV2.5SA_S_CONC_BOTTLE | nmol/kg | Concentration of the operationally-defined soluble L2 Fe-binding ligand (colloids excluded) determined using cathodic stripping voltammetry with 2.5 uM SA as the added ligand
|  |  | L2Fe_CSV2.5SA_S_LogK_BOTTLE |  | Log of the conditional stability constant for binding of Fe by the operationally-defined soluble L2 Fe-binding ligand (colloids excluded) determined using cathodic stripping voltammetry with 2.5 uM SA as the added ligand
|  |  | Cu_Cu'_CSV2SA_D_CONC_BOTTLE | fmol/kg | Concentration of dissolved inorganic Cu determined using cathodic stripping voltammetry with 2 uM SA as the added ligand
|  |  | L2Cu_CSV2SA_D_CONC_BOTTLE | nmol/kg | Concentration of dissolved L2 Cu-binding ligand determined using cathodic stripping voltammetry with 2 uM SA as the added ligand
|  |  | L2Cu_CSV2SA_D_LogK_BOTTLE |  | Log of the conditional stability constant for binding of Cu by L2 Cu-binding ligand determined using cathodic stripping voltammetry with 2 uM SA as the added ligand
|  |  | Fe_Fe'_CSV2SA_D_CONC_BOTTLE | fmol/kg | Concentration of dissolved inorganic Fe determined using cathodic stripping voltammetry with 2 uM SA as the added ligand
|  |  | LFe_CSV2SA_D_CONC_BOTTLE | nmol/kg | Concentration of dissolved iron binding ligand when only one ligand is determined determined using cathodic stripping voltammetry with 2 uM SA as the added ligand
|  |  | LFe_CSV2SA_D_LogK_BOTTLE |  | Log of the conditional stability constant for binding of Fe by the dissolved Fe-binding ligand when only one ligand is determined determined using cathodic stripping voltammetry with 2 uM SA as the added ligand
|  |  | LFe_CSV2SA_S_CONC_BOTTLE | nmol/kg | Concentration of the operationally defined soluble iron binding ligand (colloids excluded) when only one ligand is determined determined using cathodic stripping voltammetry with 2 uM SA as the added ligand
|  |  | LFe_CSV2SA_S_LogK_BOTTLE |  | Log of the conditional stability constant for binding of Fe by the operationally defined soluble Fe-binding ligand (colloids excluded) when only one ligand is determined determined using cathodic stripping voltammetry with 2 uM SA as the added ligand
|  |  | L1Fe_CSV2SA_D_CONC_BOTTLE | nmol/kg | Concentration of dissolved L1 Fe-binding ligand determined using cathodic stripping voltammetry with 2 uM SA as the added ligand
|  |  | L1Fe_CSV2SA_D_LogK_BOTTLE |  | Log of the conditional stability constant for binding of Fe by L1 Fe-binding ligand determined using cathodic stripping voltammetry with 2 uM SA as the added ligand
|  |  | L1Fe_CSV2SA_S_CONC_BOTTLE | nmol/kg | Concentration of the operationally-defined soluble L1 Fe-binding ligand (colloids excluded) determined using cathodic stripping voltammetry with 2 uM SA as the added ligand
|  |  | L1Fe_CSV2SA_S_LogK_BOTTLE |  | Log of the conditional stability constant for binding of Fe by the operationally-defined soluble L1 Fe-binding ligand (colloids excluded) determined using cathodic stripping voltammetry with 2 uM SA as the added ligand
|  |  | L2Fe_CSV2SA_D_CONC_BOTTLE | nmol/kg | Concentration of dissolved L2 Fe-binding ligand determined using cathodic stripping voltammetry with 2 uM SA as the added ligand
|  |  | L2Fe_CSV2SA_D_LogK_BOTTLE |  | Log of the conditional stability constant for binding of Fe by L2 Fe-binding ligand determined using cathodic stripping voltammetry with 2 uM SA as the added ligand
|  |  | L2Fe_CSV2SA_S_CONC_BOTTLE | nmol/kg | Concentration of the operationally-defined soluble L2 Fe-binding ligand (colloids excluded) determined using cathodic stripping voltammetry with 2 uM SA as the added ligand
|  |  | L2Fe_CSV2SA_S_LogK_BOTTLE |  | Log of the conditional stability constant for binding of Fe by the operationally-defined soluble L2 Fe-binding ligand (colloids excluded) determined using cathodic stripping voltammetry with 2 uM SA as the added ligand
|  |  | L1Co_CSV500DMG_D_CONC_BOTTLE | pmol/kg | Concentration of dissolved L1 Co- binding ligand determined using cathodic stripping voltammetry with 50 uM DMG as the added ligand
|  |  | L1Co_CSV500DMG_D_LogK_BOTTLE |  | Log of the conditional stability constant for binding of Co by L1 Co- binding ligand determined using cathodic stripping voltammetry with 50 uM DMG as the added ligand
|  |  | L1Co_CSV200DMG_D_CONC_BOTTLE | pmol/kg | Concentration of dissolved L1 Co- binding ligand determined using cathodic stripping voltammetry with 50 uM DMG as the added ligand
|  |  | L1Co_CSV200DMG_D_LogK_BOTTLE |  | Log of the conditional stability constant for binding of Co by L1 Co- binding ligand determined using cathodic stripping voltammetry with 50 uM DMG as the added ligand
|  |  | L1Co_CSV50DMG_D_CONC_BOTTLE | pmol/kg | Concentration of dissolved L1 Co- binding ligand determined using cathodic stripping voltammetry with 50 uM DMG as the added ligand
|  |  | L1Co_CSV50DMG_D_LogK_BOTTLE |  | Log of the conditional stability constant for binding of Co by L1 Co- binding ligand determined using cathodic stripping voltammetry with 50 uM DMG as the added ligand
|  |  | Cu_Cu'_IMAC_D_CONC_BOTTLE | fmol/kg | Concentration of dissolved inorganic Cu isolated using immobilized ion affinity chromatography
|  |  | L1Cu_IMAC_D_LogK_BOTTLE |  | Log of the conditional stability constant for binding of Cu by L1 Cu-binding ligand isolated using immobilized ion affinity chromatography
|  |  | L2Cu_IMAC_D_CONC_BOTTLE | nmol/kg | Concentration of dissolved L2 Cu-binding ligand isolated using immobilized ion affinity chromatography
|  |  | L2Cu_IMAC_D_LogK_BOTTLE |  | Log of the conditional stability constant for binding of Cu by L2 Cu-binding ligand isolated using solid phase extraction
|  |  | Cu_Cu'_SPEENV_D_CONC_BOTTLE | fmol/kg | Concentration of dissolved inorganic Cu isolated using solid phase extraction
|  |  | L1Co_SPEENV_D_CONC_BOTTLE | pmol/kg | Concentration of dissolved L1 Co- binding ligand isolated using solid phase extraction
|  |  | L1Co_SPEENV_D_LogK_BOTTLE |  | Log of the conditional stability constant for binding of Co by L1 Co- binding ligand isolated using solid phase extraction
|  |  | L1Cu_SPEENV_D_CONC_BOTTLE | nmol/kg | Concentration of dissolved L1 Cu-binding ligand isolated using solid phase extraction
|  |  | L1Cu_SPEENV_D_LogK_BOTTLE |  | Log of the conditional stability constant for binding of Cu by L1 Cu-binding ligand isolated using solid phase extraction
|  |  | L2Cu_SPEENV_D_CONC_BOTTLE | nmol/kg | Concentration of dissolved L2 Cu-binding ligand isolated using solid phase extraction
|  |  | L2Cu_SPEENV_D_LogK_BOTTLE |  | Log of the conditional stability constant for binding of Cu by L2 Cu-binding ligand isolated using solid phase extraction
|  |  | Fe_Fe'_SPEENV_D_CONC_BOTTLE | fmol/kg | Concentration of dissolved inorganic Fe isolated using solid phase extraction
|  |  | LFe_SPEENV_D_CONC_BOTTLE | nmol/kg | Concentration of dissolved iron binding ligand when only one ligand is determined isolated using solid phase extraction
|  |  | LFe_SPEENV_D_LogK_BOTTLE |  | Log of the conditional stability constant for binding of Fe by the dissolved Fe-binding ligand when only one ligand is determined isolated using solid phase extraction
|  |  | LFe_SPEENV_S_CONC_BOTTLE | nmol/kg | Concentration of the operationally defined soluble iron binding ligand (colloids excluded) when only one ligand is determined isolated using solid phase extraction
|  |  | LFe_SPEENV_S_LogK_BOTTLE |  | Log of the conditional stability constant for binding of Fe by the operationally defined soluble Fe-binding ligand (colloids excluded) when only one ligand is determined isolated using solid phase extraction
|  |  | L1Fe_SPEENV_D_CONC_BOTTLE | nmol/kg | Concentration of dissolved L1 Fe-binding ligand isolated using solid phase extraction
|  |  | L1Fe_SPEENV_D_LogK_BOTTLE |  | Log of the conditional stability constant for binding of Fe by L1 Fe-binding ligand isolated using solid phase extraction
|  |  | L1Fe_SPEENV_S_CONC_BOTTLE | nmol/kg | Concentration of the operationally-defined soluble L1 Fe-binding ligand (colloids excluded) isolated using solid phase extraction
|  |  | L1Fe_SPEENV_S_LogK_BOTTLE |  | Log of the conditional stability constant for binding of Fe by the operationally-defined soluble L1 Fe-binding ligand (colloids excluded) isolated using solid phase extraction
|  |  | L2Fe_SPEENV_D_CONC_BOTTLE | nmol/kg | Concentration of dissolved L2 Fe-binding ligand isolated using solid phase extraction
|  |  | L2Fe_SPEENV_D_LogK_BOTTLE |  | Log of the conditional stability constant for binding of Fe by L2 Fe-binding ligand isolated using solid phase extraction
|  |  | L2Fe_SPEENV_S_CONC_BOTTLE | nmol/kg | Concentration of the operationally-defined soluble L2 Fe-binding ligand (colloids excluded) isolated using solid phase extraction
|  |  | L2Fe_SPEENV_S_LogK_BOTTLE |  | Log of the conditional stability constant for binding of Fe by the operationally-defined soluble L2 Fe-binding ligand (colloids excluded) isolated using solid phase extraction
Ice-corer
Ice-Dissolved ligands and inorganic elements
|  |  | Cu_Cu'_ICE_D_CONC_CORER | fmol/kg | Concentration of dissolved inorganic Cu in melted ice
|  |  | L1Co_ICE_D_CONC_CORER | pmol/kg | Concentration of dissolved L1 Co- binding ligand in melted ice
|  |  | L1Co_ICE_D_LogK_CORER |  | Log of the conditional stability constant for binding of Co by dissolved L1 Co- binding ligand in melted ice
|  |  | L1Cu_ICE_D_CONC_CORER | nmol/kg | Concentration of dissolved L1 Cu-binding ligand in melted ice
|  |  | L1Cu_ICE_D_LogK_CORER |  | Log of the conditional stability constant for binding of Cu by dissolved L1 Cu-binding ligand in melted ice
|  |  | L2Cu_ICE_D_CONC_CORER | nmol/kg | Concentration of dissolved L2 Cu-binding ligand in melted ice
|  |  | L2Cu_ICE_D_LogK_CORER |  | Log of the conditional stability constant for binding of Cu by dissolved L2 Cu-binding ligand in melted ice
|  |  | Fe_Fe'_ICE_D_CONC_CORER | fmol/kg | Concentration of dissolved inorganic Fe in melted ice
|  |  | LFe_ICE_D_CONC_CORER | nmol/kg | Concentration of dissolved iron binding ligand when only one ligand is determined in melted ice
|  |  | LFe_ICE_D_LogK_CORER |  | Log of the conditional stability constant for binding of Fe by the dissolved Fe-binding ligand when only one ligand is determined in melted ice
|  |  | LFe_ICE_S_CONC_CORER | nmol/kg | Concentration of the operationally defined soluble iron binding ligand (colloids excluded) when only one ligand is determined in melted ice
|  |  | LFe_ICE_S_LogK_CORER |  | Log of the conditional stability constant for binding of Fe by the operationally defined soluble Fe-binding ligand (colloids excluded) when only one ligand is determined in melted ice
|  |  | L1Fe_ICE_D_CONC_CORER | nmol/kg | Concentration of dissolved L1 Fe-binding ligand in melted ice
|  |  | L1Fe_ICE_D_LogK_CORER |  | Log of the conditional stability constant for binding of Fe by dissolved L1 Fe-binding ligand in melted ice
|  |  | L1Fe_ICE_S_CONC_CORER | nmol/kg | Concentration of the operationally-defined soluble L1 Fe-binding ligand (colloids excluded) in melted ice
|  |  | L1Fe_ICE_S_LogK_CORER |  | Log of the conditional stability constant for binding of Fe by the operationally-defined soluble L1 Fe-binding ligand (colloids excluded) in melted ice
|  |  | L2Fe_ICE_D_CONC_CORER | nmol/kg | Concentration of dissolved L2 Fe-binding ligand in melted ice
|  |  | L2Fe_ICE_D_LogK_CORER |  | Log of the conditional stability constant for binding of Fe by dissolved L2 Fe-binding ligand in melted ice
|  |  | L2Fe_ICE_S_CONC_CORER | nmol/kg | Concentration of the operationally-defined soluble L2 Fe-binding ligand (colloids excluded) in melted ice
|  |  | L2Fe_ICE_S_LogK_CORER |  | Log of the conditional stability constant for binding of Fe by the operationally-defined soluble L2 Fe-binding ligand (colloids excluded) in melted ice
|  |  | GSH_ICE_D_CONC_CORER | nmol/kg | Concentration of dissolved glutathione in melted ice
|  |  | CYS_ICE_D_CONC_CORER | nmol/kg | Concentration of dissolved cysteine in melted ice
|  |  | GAMMA-GLU-CYS_ICE_D_CONC_CORER | nmol/kg | Concentration of dissolved gamma-glutamyl-cysteine in melted ice
|  |  | GLY-CYS_ICE_D_CONC_CORER | nmol/kg | Concentration of dissolved glycinyl-cysteine in melted ice
|  |  | ARG-CYS_ICE_D_CONC_CORER | nmol/kg | Concentration of dissolved arginyl-cysteine in melted ice
|  |  | HOMOCYS_ICE_D_CONC_CORER | nmol/kg | Concentration of dissolved homocysteine in melted ice
|  |  | PC2_ICE_D_CONC_CORER | nmol/kg | Concentration of dissolved phytochelatin-2 in melted ice
|  |  | PC3_ICE_D_CONC_CORER | nmol/kg | Concentration of dissolved phytochelatin-3 in melted ice
|  |  | PC4_ICE_D_CONC_CORER | nmol/kg | Concentration of dissolved phytochelatin-4 in melted ice
|  |  | SECYS_ICE_D_CONC_CORER | nmol/kg | Concentration of dissolved selenocysteine in melted ice
Ice-Particulate ligands
|  |  | GSH_ICE_TP_CONC_CORER | nmol/kg | Concentration of particulate glutathione determined by filtration from melted ice
|  |  | CYS_ICE_TP_CONC_CORER | nmol/kg | Concentration of particulate cysteine determined by filtration from melted ice
|  |  | GAMMA-GLU-CYS_ICE_TP_CONC_CORER | nmol/kg | Concentration of particulate gamma-glutamyl-cysteine determined by filtration from melted ice
|  |  | GLY-CYS_ICE_TP_CONC_CORER | nmol/kg | Concentration of particulate glycinyl-cysteine determined by filtration from melted ice
|  |  | ARG-CYS_ICE_TP_CONC_CORER | nmol/kg | Concentration of particulate arginyl-cysteine determined by filtration from melted ice
|  |  | HOMOCYS_ICE_TP_CONC_CORER | nmol/kg | Concentration of particulate homocysteine determined by filtration from melted ice
|  |  | PC2_ICE_TP_CONC_CORER | nmol/kg | Concentration of particulate phytochelatin-2 determined by filtration from melted ice
|  |  | PC3_ICE_TP_CONC_CORER | nmol/kg | Concentration of particulate phytochelatin-3 determined by filtration from melted ice
|  |  | PC4_ICE_TP_CONC_CORER | nmol/kg | Concentration of particulate phytochelatin-4 determined by filtration from melted ice
|  |  | SECYS_ICE_TP_CONC_CORER | nmol/kg | Concentration of particulate selenocysteine determined by filtration from melted ice
Ice-grab
Ice-Dissolved ligands and inorganic elements
|  |  | Cu_Cu'_ICE_D_CONC_GRAB | fmol/kg | Concentration of dissolved inorganic Cu in melted ice
|  |  | L1Co_ICE_D_CONC_GRAB | pmol/kg | Concentration of dissolved L1 Co- binding ligand in melted ice
|  |  | L1Co_ICE_D_LogK_GRAB |  | Log of the conditional stability constant for binding of Co by dissolved L1 Co- binding ligand in melted ice
|  |  | L1Cu_ICE_D_CONC_GRAB | nmol/kg | Concentration of dissolved L1 Cu-binding ligand in melted ice
|  |  | L1Cu_ICE_D_LogK_GRAB |  | Log of the conditional stability constant for binding of Cu by dissolved L1 Cu-binding ligand in melted ice
|  |  | L2Cu_ICE_D_CONC_GRAB | nmol/kg | Concentration of dissolved L2 Cu-binding ligand in melted ice
|  |  | L2Cu_ICE_D_LogK_GRAB |  | Log of the conditional stability constant for binding of Cu by dissolved L2 Cu-binding ligand in melted ice
|  |  | Fe_Fe'_ICE_D_CONC_GRAB | fmol/kg | Concentration of dissolved inorganic Fe in melted ice
|  |  | LFe_ICE_D_CONC_GRAB | nmol/kg | Concentration of dissolved iron binding ligand when only one ligand is determined in melted ice
|  |  | LFe_ICE_D_LogK_GRAB |  | Log of the conditional stability constant for binding of Fe by the dissolved Fe-binding ligand when only one ligand is determined in melted ice
|  |  | LFe_ICE_S_CONC_GRAB | nmol/kg | Concentration of the operationally defined soluble iron binding ligand (colloids excluded) when only one ligand is determined in melted ice
|  |  | LFe_ICE_S_LogK_GRAB |  | Log of the conditional stability constant for binding of Fe by the operationally defined soluble Fe-binding ligand (colloids excluded) when only one ligand is determined in melted ice
|  |  | L1Fe_ICE_D_CONC_GRAB | nmol/kg | Concentration of dissolved L1 Fe-binding ligand in melted ice
|  |  | L1Fe_ICE_D_LogK_GRAB |  | Log of the conditional stability constant for binding of Fe by dissolved L1 Fe-binding ligand in melted ice
|  |  | L1Fe_ICE_S_CONC_GRAB | nmol/kg | Concentration of the operationally-defined soluble L1 Fe-binding ligand (colloids excluded) in melted ice
|  |  | L1Fe_ICE_S_LogK_GRAB |  | Log of the conditional stability constant for binding of Fe by the operationally-defined soluble L1 Fe-binding ligand (colloids excluded) in melted ice
|  |  | L2Fe_ICE_D_CONC_GRAB | nmol/kg | Concentration of dissolved L2 Fe-binding ligand in melted ice
|  |  | L2Fe_ICE_D_LogK_GRAB |  | Log of the conditional stability constant for binding of Fe by dissolved L2 Fe-binding ligand in melted ice
|  |  | L2Fe_ICE_S_CONC_GRAB | nmol/kg | Concentration of the operationally-defined soluble L2 Fe-binding ligand (colloids excluded) in melted ice
|  |  | L2Fe_ICE_S_LogK_GRAB |  | Log of the conditional stability constant for binding of Fe by the operationally-defined soluble L2 Fe-binding ligand (colloids excluded) in melted ice
|  |  | GSH_ICE_D_CONC_GRAB | nmol/kg | Concentration of dissolved glutathione in melted ice
|  |  | CYS_ICE_D_CONC_GRAB | nmol/kg | Concentration of dissolved cysteine in melted ice
|  |  | GAMMA-GLU-CYS_ICE_D_CONC_GRAB | nmol/kg | Concentration of dissolved gamma-glutamyl-cysteine in melted ice
|  |  | GLY-CYS_ICE_D_CONC_GRAB | nmol/kg | Concentration of dissolved glycinyl-cysteine in melted ice
|  |  | ARG-CYS_ICE_D_CONC_GRAB | nmol/kg | Concentration of dissolved arginyl-cysteine in melted ice
|  |  | HOMOCYS_ICE_D_CONC_GRAB | nmol/kg | Concentration of dissolved homocysteine in melted ice
|  |  | PC2_ICE_D_CONC_GRAB | nmol/kg | Concentration of dissolved phytochelatin-2 in melted ice
|  |  | PC3_ICE_D_CONC_GRAB | nmol/kg | Concentration of dissolved phytochelatin-3 in melted ice
|  |  | PC4_ICE_D_CONC_GRAB | nmol/kg | Concentration of dissolved phytochelatin-4 in melted ice
|  |  | SECYS_ICE_D_CONC_GRAB | nmol/kg | Concentration of dissolved selenocysteine in melted ice
Ice-Particulate ligands
|  |  | GSH_ICE_TP_CONC_GRAB | nmol/kg | Concentration of particulate glutathione determined by filtration from melted ice
|  |  | CYS_ICE_TP_CONC_GRAB | nmol/kg | Concentration of particulate cysteine determined by filtration from melted ice
|  |  | GAMMA-GLU-CYS_ICE_TP_CONC_GRAB | nmol/kg | Concentration of particulate gamma-glutamyl-cysteine determined by filtration from melted ice
|  |  | GLY-CYS_ICE_TP_CONC_GRAB | nmol/kg | Concentration of particulate glycinyl-cysteine determined by filtration from melted ice
|  |  | ARG-CYS_ICE_TP_CONC_GRAB | nmol/kg | Concentration of particulate arginyl-cysteine determined by filtration from melted ice
|  |  | HOMOCYS_ICE_TP_CONC_GRAB | nmol/kg | Concentration of particulate homocysteine determined by filtration from melted ice
|  |  | PC2_ICE_TP_CONC_GRAB | nmol/kg | Concentration of particulate phytochelatin-2 determined by filtration from melted ice
|  |  | PC3_ICE_TP_CONC_GRAB | nmol/kg | Concentration of particulate phytochelatin-3 determined by filtration from melted ice
|  |  | PC4_ICE_TP_CONC_GRAB | nmol/kg | Concentration of particulate phytochelatin-4 determined by filtration from melted ice
|  |  | SECYS_ICE_TP_CONC_GRAB | nmol/kg | Concentration of particulate selenocysteine determined by filtration from melted ice
Meltpond-pump
Meltpond-Dissolved ligands and inorganic elements
|  |  | Cu_Cu'_D_CONC_MELTPOND_PUMP | fmol/kg | Concentration of dissolved inorganic Cu
|  |  | L1Co_D_CONC_MELTPOND_PUMP | pmol/kg | Concentration of dissolved L1 Co- binding ligand
|  |  | L1Co_D_LogK_MELTPOND_PUMP |  | Log of the conditional stability constant for binding of Co by L1 Co- binding ligand
|  |  | L1Cu_D_CONC_MELTPOND_PUMP | nmol/kg | Concentration of dissolved L1 Cu-binding ligand
|  |  | L1Cu_D_LogK_MELTPOND_PUMP |  | Log of the conditional stability constant for binding of Cu by L1 Cu-binding ligand
|  |  | L2Cu_D_CONC_MELTPOND_PUMP | nmol/kg | Concentration of dissolved L2 Cu-binding ligand
|  |  | L2Cu_D_LogK_MELTPOND_PUMP |  | Log of the conditional stability constant for binding of Cu by L2 Cu-binding ligand
|  |  | Fe_Fe'_D_CONC_MELTPOND_PUMP | fmol/kg | Concentration of dissolved inorganic Fe
|  |  | LFe_D_CONC_MELTPOND_PUMP | nmol/kg | Concentration of dissolved iron binding ligand when only one ligand is determined
|  |  | LFe_D_LogK_MELTPOND_PUMP |  | Log of the conditional stability constant for binding of Fe by the dissolved Fe-binding ligand when only one ligand is determined
|  |  | LFe_S_CONC_MELTPOND_PUMP | nmol/kg | Concentration of the operationally defined soluble iron binding ligand (colloids excluded) when only one ligand is determined
|  |  | LFe_S_LogK_MELTPOND_PUMP |  | Log of the conditional stability constant for binding of Fe by the operationally defined soluble Fe-binding ligand (colloids excluded) when only one ligand is determined
|  |  | L1Fe_D_CONC_MELTPOND_PUMP | nmol/kg | Concentration of dissolved L1 Fe-binding ligand
|  |  | L1Fe_D_LogK_MELTPOND_PUMP |  | Log of the conditional stability constant for binding of Fe by L1 Fe-binding ligand
|  |  | L1Fe_S_CONC_MELTPOND_PUMP | nmol/kg | Concentration of the operationally-defined soluble L1 Fe-binding ligand (colloids excluded)
|  |  | L1Fe_S_LogK_MELTPOND_PUMP |  | Log of the conditional stability constant for binding of Fe by the operationally-defined soluble L1 Fe-binding ligand (colloids excluded)
|  |  | L2Fe_D_CONC_MELTPOND_PUMP | nmol/kg | Concentration of dissolved L2 Fe-binding ligand
|  |  | L2Fe_D_LogK_MELTPOND_PUMP |  | Log of the conditional stability constant for binding of Fe by L2 Fe-binding ligand
|  |  | L2Fe_S_CONC_MELTPOND_PUMP | nmol/kg | Concentration of the operationally-defined soluble L2 Fe-binding ligand (colloids excluded)
|  |  | L2Fe_S_LogK_MELTPOND_PUMP |  | Log of the conditional stability constant for binding of Fe by the operationally-defined soluble L2 Fe-binding ligand (colloids excluded)
|  |  | GSH_D_CONC_MELTPOND_PUMP | nmol/kg | Concentration of dissolved glutathione
|  |  | CYS_D_CONC_MELTPOND_PUMP | nmol/kg | Concentration of dissolved cysteine
|  |  | GAMMA-GLU-CYS_D_CONC_MELTPOND_PUMP | nmol/kg | Concentration of dissolved gamma-glutamyl-cysteine
|  |  | GLY-CYS_D_CONC_MELTPOND_PUMP | nmol/kg | Concentration of dissolved glycinyl-cysteine
|  |  | ARG-CYS_D_CONC_MELTPOND_PUMP | nmol/kg | Concentration of dissolved arginyl-cysteine
|  |  | HOMOCYS_D_CONC_MELTPOND_PUMP | nmol/kg | Concentration of dissolved homocysteine
|  |  | PC2_D_CONC_MELTPOND_PUMP | nmol/kg | Concentration of dissolved phytochelatin-2
|  |  | PC3_D_CONC_MELTPOND_PUMP | nmol/kg | Concentration of dissolved phytochelatin-3
|  |  | PC4_D_CONC_MELTPOND_PUMP | nmol/kg | Concentration of dissolved phytochelatin-4
|  |  | SECYS_D_CONC_MELTPOND_PUMP | nmol/kg | Concentration of dissolved selenocysteine
Meltpond-Particulate ligands
|  |  | GSH_TP_CONC_MELTPOND_PUMP | nmol/kg | Concentration of total particulate glutathione
|  |  | CYS_TP_CONC_MELTPOND_PUMP | nmol/kg | Concentration of total particulate cysteine
|  |  | GAMMA-GLU-CYS_TP_CONC_MELTPOND_PUMP | nmol/kg | Concentration of total particulate gamma-glutamyl-cysteine
|  |  | GLY-CYS_TP_CONC_MELTPOND_PUMP | nmol/kg | Concentration of total particulate glycinyl-cysteine
|  |  | ARG-CYS_TP_CONC_MELTPOND_PUMP | nmol/kg | Concentration of total particulate arginyl-cysteine
|  |  | HOMOCYS_TP_CONC_MELTPOND_PUMP | nmol/kg | Concentration of total particulate homocysteine
|  |  | PC2_TP_CONC_MELTPOND_PUMP | nmol/kg | Concentration of total particulate phytochelatin-2
|  |  | PC3_TP_CONC_MELTPOND_PUMP | nmol/kg | Concentration of total particulate phytochelatin-3
|  |  | PC4_TP_CONC_MELTPOND_PUMP | nmol/kg | Concentration of total particulate phytochelatin-4
|  |  | SECYS_TP_CONC_MELTPOND_PUMP | nmol/kg | Concentration of total particulate selenocysteine
Ship's underway
Seawater-Dissolved ligands and inorganic elements
|  |  | GSH_D_CONC_UWAY | nmol/kg | Concentration of dissolved glutathione
|  |  | CYS_D_CONC_UWAY | nmol/kg | Concentration of dissolved cysteine
|  |  | GAMMA-GLU-CYS_D_CONC_UWAY | nmol/kg | Concentration of dissolved gamma-glutamyl-cysteine
|  |  | GLY-CYS_D_CONC_UWAY | nmol/kg | Concentration of dissolved glycinyl-cysteine
|  |  | ARG-CYS_D_CONC_UWAY | nmol/kg | Concentration of dissolved arginyl-cysteine
|  |  | HOMOCYS_D_CONC_UWAY | nmol/kg | Concentration of dissolved homocysteine
|  |  | PC2_D_CONC_UWAY | nmol/kg | Concentration of dissolved phytochelatin-2
|  |  | PC3_D_CONC_UWAY | nmol/kg | Concentration of dissolved phytochelatin-3
|  |  | PC4_D_CONC_UWAY | nmol/kg | Concentration of dissolved phytochelatin-4
|  |  | SECYS_D_CONC_UWAY | nmol/kg | Concentration of dissolved selenocysteine
Seawater-Particulate ligands
|  |  | GSH_TP_CONC_BOTTLE | nmol/kg | Concentration of total particulate glutathione
|  |  | CYS_TP_CONC_BOTTLE | nmol/kg | Concentration of total particulate cysteine
|  |  | GAMMA-GLU-CYS_TP_CONC_BOTTLE | nmol/kg | Concentration of total particulate gamma-glutamyl-cysteine
|  |  | GLY-CYS_TP_CONC_BOTTLE | nmol/kg | Concentration of total particulate glycinyl-cysteine
|  |  | ARG-CYS_TP_CONC_BOTTLE | nmol/kg | Concentration of total particulate arginyl-cysteine
|  |  | HOMOCYS_TP_CONC_BOTTLE | nmol/kg | Concentration of total particulate homocysteine
|  |  | PC2_TP_CONC_BOTTLE | nmol/kg | Concentration of total particulate phytochelatin-2
|  |  | PC3_TP_CONC_BOTTLE | nmol/kg | Concentration of total particulate phytochelatin-3
|  |  | PC4_TP_CONC_BOTTLE | nmol/kg | Concentration of total particulate phytochelatin-4
|  |  | SECYS_TP_CONC_BOTTLE | nmol/kg | Concentration of total particulate selenocysteine
|  |  | GSH_TP_CONC_PUMP | nmol/kg | Concentration of total particulate glutathione determined by in situ filtration (pump) without size fractionation
|  |  | GSH_SPT_CONC_PUMP | nmol/kg | Concentration of total particulate glutathione determined by in situ filtration (pump) collected on a main filter (small particles)
|  |  | CYS_TP_CONC_PUMP | nmol/kg | Concentration of total particulate cysteine determined by in situ filtration (pump) without size fractionation
|  |  | CYS_SPT_CONC_PUMP | nmol/kg | Concentration of total particulate cysteine determined by in situ filtration (pump) collected on a main filter (small particles)
|  |  | GAMMA-GLU-CYS_TP_CONC_PUMP | nmol/kg | Concentration of total particulate gamma-glutamyl-cysteine determined by in situ filtration (pump) without size fractionation
|  |  | GAMMA-GLU-CYS_SPT_CONC_PUMP | nmol/kg | Concentration of total particulate gamma-glutamyl-cysteine determined by in situ filtration (pump) collected on a main filter (small particles)
|  |  | GLY-CYS_TP_CONC_PUMP | nmol/kg | Concentration of total particulate glycinyl-cysteine determined by in situ filtration (pump) without size fractionation
|  |  | GLY-CYS_SPT_CONC_PUMP | nmol/kg | Concentration of total particulate glycinyl-cysteine determined by in situ filtration (pump) without size fractionation
|  |  | ARG-CYS_TP_CONC_PUMP | nmol/kg | Concentration of total particulate arginyl-cysteine determined by in situ filtration (pump) without size fractionation
|  |  | ARG-CYS_SPT_CONC_PUMP | nmol/kg | Concentration of total particulate arginyl-cysteine determined by in situ filtration (pump) collected on a main filter (small particles)
|  |  | HOMOCYS_TP_CONC_PUMP | nmol/kg | Concentration of total particulate homocysteine determined by in situ filtration (pump) without size fractionation
|  |  | HOMOCYS_SPT_CONC_PUMP | nmol/kg | Concentration of total particulate homocysteine determined by in situ filtration (pump) collected on a main filter (small particles)
|  |  | PC2_TP_CONC_PUMP | nmol/kg | Concentration of total particulate phytochelatin-2 determined by in situ filtration (pump) without size fractionation
|  |  | PC2_SPT_CONC_PUMP | nmol/kg | Concentration of total particulate phytochelatin-2 determined by in situ filtration (pump) collected on a main filter (small particles)
|  |  | PC3_TP_CONC_PUMP | nmol/kg | Concentration of total particulate phytochelatin-3 determined by in situ filtration (pump) without size fractionation
|  |  | PC3_SPT_CONC_PUMP | nmol/kg | Concentration of total particulate phytochelatin-3 determined by in situ filtration (pump) collected on a main filter (small particles)
|  |  | PC4_TP_CONC_PUMP | nmol/kg | Concentration of total particulate phytochelatin-4 determined by in situ filtration (pump) without size fractionation
|  |  | PC4_SPT_CONC_PUMP | nmol/kg | Concentration of total particulate phytochelatin-4 determined by in situ filtration (pump) collected on a main filter (small particles)
|  |  | SECYS_TP_CONC_PUMP | nmol/kg | Concentration of total particulate selenocysteine determined by in situ filtration (pump) without size fractionation
|  |  | SECYS_SPT_CONC_PUMP | nmol/kg | Concentration of total particulate selenocysteine determined by in situ filtration (pump) collected on a main filter (small particles)
|  |  | GSH_TP_CONC_FISH | nmol/kg | Concentration of total particulate glutathione determined by towed fish without size fractionation
|  |  | GSH_SPT_CONC_FISH | nmol/kg | Concentration of total particulate glutathione determined by towed fish collected on a main filter (small particles)
|  |  | CYS_TP_CONC_FISH | nmol/kg | Concentration of total particulate cysteine determined by towed fish without size fractionation
|  |  | CYS_SPT_CONC_FISH | nmol/kg | Concentration of total particulate cysteine determined by towed fish collected on a main filter (small particles)
|  |  | GAMMA-GLU-CYS_TP_CONC_FISH | nmol/kg | Concentration of total particulate gamma-glutamyl-cysteine determined by towed fish without size fractionation
|  |  | GAMMA-GLU-CYS_SPT_CONC_FISH | nmol/kg | Concentration of total particulate gamma-glutamyl-cysteine determined by towed fish collected on a main filter (small particles)
|  |  | GLY-CYS_TP_CONC_FISH | nmol/kg | Concentration of total particulate glycinyl-cysteine determined by towed fish without size fractionation
|  |  | GLY-CYS_SPT_CONC_FISH | nmol/kg | Concentration of total particulate glycinyl-cysteine determined by towed fish collected on a main filter (small particles)
|  |  | ARG-CYS_TP_CONC_FISH | nmol/kg | Concentration of total particulate arginyl-cysteine determined by towed fish without size fractionation
|  |  | ARG-CYS_SPT_CONC_FISH | nmol/kg | Concentration of total particulate arginyl-cysteine determined by towed fish collected on a main filter (small particles)
|  |  | HOMOCYS_TP_CONC_FISH | nmol/kg | Concentration of total particulate homocysteine determined by towed fish without size fractionation
|  |  | HOMOCYS_SPT_CONC_FISH | nmol/kg | Concentration of total particulate homocysteine determined by towed fish collected on a main filter (small particles)
|  |  | PC2_TP_CONC_FISH | nmol/kg | Concentration of total particulate phytochelatin-2 determined by towed fish without size fractionation
|  |  | PC2_SPT_CONC_FISH | nmol/kg | Concentration of total particulate phytochelatin-2 determined by towed fish collected on a main filter (small particles)
|  |  | PC3_TP_CONC_FISH | nmol/kg | Concentration of total particulate phytochelatin-3 determined by towed fish without size fractionation
|  |  | PC3_SPT_CONC_FISH | nmol/kg | Concentration of total particulate phytochelatin-3 determined by towed fish collected on a main filter (small particles)
|  |  | PC4_TP_CONC_FISH | nmol/kg | Concentration of total particulate phytochelatin-4 determined by towed fish without size fractionation
|  |  | PC4_SPT_CONC_FISH | nmol/kg | Concentration of total particulate phytochelatin-4 determined by towed fish collected on a main filter (small particles)
|  |  | SECYS_TP_CONC_FISH | nmol/kg | Concentration of total particulate selenocysteine determined by towed fish without size fractionation
|  |  | SECYS_SPT_CONC_FISH | nmol/kg | Concentration of total particulate selenocysteine determined by towed fish collected on a main filter (small particles)
|  |  | GSH_TP_CONC_UWAY | nmol/kg | Concentration of total particulate glutathione determined by ship's underway seawater system without size fractionation
|  |  | GSH_SPT_CONC_UWAY | nmol/kg | Concentration of total particulate glutathione determined by ship's underway seawater system collected on a main filter (small particles)
|  |  | CYS_TP_CONC_UWAY | nmol/kg | Concentration of total particulate cysteine determined by ship's underway seawater system without size fractionation
|  |  | CYS_SPT_CONC_UWAY | nmol/kg | Concentration of total particulate cysteine determined by ship's underway seawater system collected on a main filter (small particles)
|  |  | GAMMA-GLU-CYS_TP_CONC_UWAY | nmol/kg | Concentration of total particulate gamma-glutamyl-cysteine determined by ship's underway seawater system without size fractionation
|  |  | GAMMA-GLU-CYS_SPT_CONC_UWAY | nmol/kg | Concentration of total particulate gamma-glutamyl-cysteine determined by ship's underway seawater system collected on a main filter (small particles)
|  |  | GLY-CYS_TP_CONC_UWAY | nmol/kg | Concentration of total particulate glycinyl-cysteine determined by ship's underway seawater system without size fractionation
|  |  | GLY-CYS_SPT_CONC_UWAY | nmol/kg | Concentration of total particulate glycinyl-cysteine determined by ship's underway seawater system collected on a main filter (small particles)
|  |  | ARG-CYS_TP_CONC_UWAY | nmol/kg | Concentration of total particulate arginyl-cysteine determined by ship's underway seawater system without size fractionation
|  |  | ARG-CYS_SPT_CONC_UWAY | nmol/kg | Concentration of total particulate arginyl-cysteine determined by ship's underway seawater system collected on a main filter (small particles)
|  |  | HOMOCYS_TP_CONC_UWAY | nmol/kg | Concentration of total particulate homocysteine determined by ship's underway seawater system without size fractionation
|  |  | HOMOCYS_SPT_CONC_UWAY | nmol/kg | Concentration of total particulate homocysteine determined by ship's underway seawater system collected on a main filter (small particles)
|  |  | PC2_TP_CONC_UWAY | nmol/kg | Concentration of total particulate phytochelatin-2 determined by ship's underway seawater system without size fractionation
|  |  | PC2_SPT_CONC_UWAY | nmol/kg | Concentration of total particulate phytochelatin-2 determined by ship's underway seawater system collected on a main filter (small particles)
|  |  | PC3_TP_CONC_UWAY | nmol/kg | Concentration of total particulate phytochelatin-3 determined by ship's underway seawater system without size fractionation
|  |  | PC3_SPT_CONC_UWAY | nmol/kg | Concentration of total particulate phytochelatin-3 determined by ship's underway seawater system collected on a main filter (small particles)
|  |  | PC4_TP_CONC_UWAY | nmol/kg | Concentration of total particulate phytochelatin-4 determined by ship's underway seawater system without size fractionation
|  |  | PC4_SPT_CONC_UWAY | nmol/kg | Concentration of total particulate phytochelatin-4 determined by ship's underway seawater system collected on a main filter (small particles)
|  |  | SECYS_TP_CONC_UWAY | nmol/kg | Concentration of total particulate selenocysteine determined by ship's underway seawater system without size fractionation
|  |  | SECYS_SPT_CONC_UWAY | nmol/kg | Concentration of total particulate selenocysteine determined by ship's underway seawater system collected on a main filter (small particles)
Subice-pump
Seawater-Dissolved ligands and inorganic elements
|  |  | Cu_Cu'_D_CONC_SUBICE_PUMP | fmol/kg | Concentration of dissolved inorganic Cu
|  |  | L1Co_D_CONC_SUBICE_PUMP | pmol/kg | Concentration of dissolved L1 Co- binding ligand
|  |  | L1Co_D_LogK_SUBICE_PUMP |  | Log of the conditional stability constant for binding of Co by L1 Co- binding ligand
|  |  | L1Cu_D_CONC_SUBICE_PUMP | nmol/kg | Concentration of dissolved L1 Cu-binding ligand
|  |  | L1Cu_D_LogK_SUBICE_PUMP |  | Log of the conditional stability constant for binding of Cu by L1 Cu-binding ligand
|  |  | L2Cu_D_CONC_SUBICE_PUMP | nmol/kg | Concentration of dissolved L2 Cu-binding ligand
|  |  | L2Cu_D_LogK_SUBICE_PUMP |  | Log of the conditional stability constant for binding of Cu by L2 Cu-binding ligand
|  |  | Fe_Fe'_D_CONC_SUBICE_PUMP | fmol/kg | Concentration of dissolved inorganic Fe
|  |  | LFe_D_CONC_SUBICE_PUMP | nmol/kg | Concentration of dissolved iron binding ligand when only one ligand is determined
|  |  | LFe_D_LogK_SUBICE_PUMP |  | Log of the conditional stability constant for binding of Fe by the dissolved Fe-binding ligand when only one ligand is determined
|  |  | LFe_S_CONC_SUBICE_PUMP | nmol/kg | Concentration of the operationally defined soluble iron binding ligand (colloids excluded) when only one ligand is determined
|  |  | LFe_S_LogK_SUBICE_PUMP |  | Log of the conditional stability constant for binding of Fe by the operationally defined soluble Fe-binding ligand (colloids excluded) when only one ligand is determined
|  |  | L1Fe_D_CONC_SUBICE_PUMP | nmol/kg | Concentration of dissolved L1 Fe-binding ligand
|  |  | L1Fe_D_LogK_SUBICE_PUMP |  | Log of the conditional stability constant for binding of Fe by L1 Fe-binding ligand
|  |  | L1Fe_S_CONC_SUBICE_PUMP | nmol/kg | Concentration of the operationally-defined soluble L1 Fe-binding ligand (colloids excluded)
|  |  | L1Fe_S_LogK_SUBICE_PUMP |  | Log of the conditional stability constant for binding of Fe by the operationally-defined soluble L1 Fe-binding ligand (colloids excluded)
|  |  | L2Fe_D_CONC_SUBICE_PUMP | nmol/kg | Concentration of dissolved L2 Fe-binding ligand
|  |  | L2Fe_D_LogK_SUBICE_PUMP |  | Log of the conditional stability constant for binding of Fe by L2 Fe-binding ligand
|  |  | L2Fe_S_CONC_SUBICE_PUMP | nmol/kg | Concentration of the operationally-defined soluble L2 Fe-binding ligand (colloids excluded)
|  |  | L2Fe_S_LogK_SUBICE_PUMP |  | Log of the conditional stability constant for binding of Fe by the operationally-defined soluble L2 Fe-binding ligand (colloids excluded)
|  |  | GSH_D_CONC_SUBICE_PUMP | nmol/kg | Concentration of dissolved glutathione
|  |  | CYS_D_CONC_SUBICE_PUMP | nmol/kg | Concentration of dissolved cysteine
|  |  | GAMMA-GLU-CYS_D_CONC_SUBICE_PUMP | nmol/kg | Concentration of dissolved gamma-glutamyl-cysteine
|  |  | GLY-CYS_D_CONC_SUBICE_PUMP | nmol/kg | Concentration of dissolved glycinyl-cysteine
|  |  | ARG-CYS_D_CONC_SUBICE_PUMP | nmol/kg | Concentration of dissolved arginyl-cysteine
|  |  | HOMOCYS_D_CONC_SUBICE_PUMP | nmol/kg | Concentration of dissolved homocysteine
|  |  | PC2_D_CONC_SUBICE_PUMP | nmol/kg | Concentration of dissolved phytochelatin-2
|  |  | PC3_D_CONC_SUBICE_PUMP | nmol/kg | Concentration of dissolved phytochelatin-3
|  |  | PC4_D_CONC_SUBICE_PUMP | nmol/kg | Concentration of dissolved phytochelatin-4
|  |  | SECYS_D_CONC_SUBICE_PUMP | nmol/kg | Concentration of dissolved selenocysteine
Seawater-Particulate ligands
|  |  | GSH_TP_CONC_SUBICE_PUMP | nmol/kg | Concentration of total particulate glutathione
|  |  | CYS_TP_CONC_SUBICE_PUMP | nmol/kg | Concentration of total particulate cysteine
|  |  | GAMMA-GLU-CYS_TP_CONC_SUBICE_PUMP | nmol/kg | Concentration of total particulate gamma-glutamyl-cysteine
|  |  | GLY-CYS_TP_CONC_SUBICE_PUMP | nmol/kg | Concentration of total particulate glycinyl-cysteine
|  |  | ARG-CYS_TP_CONC_SUBICE_PUMP | nmol/kg | Concentration of total particulate arginyl-cysteine
|  |  | HOMOCYS_TP_CONC_SUBICE_PUMP | nmol/kg | Concentration of total particulate homocysteine
|  |  | PC2_TP_CONC_SUBICE_PUMP | nmol/kg | Concentration of total particulate phytochelatin-2
|  |  | PC3_TP_CONC_SUBICE_PUMP | nmol/kg | Concentration of total particulate phytochelatin-3
|  |  | PC4_TP_CONC_SUBICE_PUMP | nmol/kg | Concentration of total particulate phytochelatin-4
|  |  | SECYS_TP_CONC_SUBICE_PUMP | nmol/kg | Concentration of total particulate selenocysteine
Towed fish
Seawater-Dissolved ligands and inorganic elements
|  |  | Cu_Cu'_D_CONC_FISH | fmol/kg | Concentration of dissolved inorganic Cu
|  |  | L1Co_D_CONC_FISH | pmol/kg | Concentration of dissolved L1 Co- binding ligand
|  |  | L1Co_D_LogK_FISH |  | Log of the conditional stability constant for binding of Co by L1 Co- binding ligand
|  |  | L1Cu_D_CONC_FISH | nmol/kg | Concentration of dissolved L1 Cu-binding ligand
|  |  | L1Cu_D_LogK_FISH |  | Log of the conditional stability constant for binding of Cu by L1 Cu-binding ligand
|  |  | L2Cu_D_CONC_FISH | nmol/kg | Concentration of dissolved L2 Cu-binding ligand
|  |  | L2Cu_D_LogK_FISH |  | Log of the conditional stability constant for binding of Cu by L2 Cu-binding ligand
|  |  | Fe_Fe'_D_CONC_FISH | fmol/kg | Concentration of dissolved inorganic Fe
|  |  | LFe_CSV25SA_D_CONC_FISH | nmol/kg | Concentration of dissolved iron binding ligand when only one ligand is determined using cathodic stripping voltammetry with 25 uM SA as the added ligand
|  |  | LFe_CSV25SA_D_LogK_FISH |  | Log of the conditional stability constant for binding of Fe by the dissolved Fe-binding ligand when only one ligand is determined using cathodic stripping voltammetry with 25 uM SA as the added ligand
|  |  | LFe_S_CONC_FISH | nmol/kg | Concentration of the operationally defined soluble iron binding ligand (colloids excluded) when only one ligand is determined.
|  |  | LFe_S_LogK_FISH |  | Log of the conditional stability constant for binding of Fe by the operationally defined soluble Fe-binding ligand when only one ligand is determined
|  |  | L1Fe_CSV25SA_D_CONC_FISH | nmol/kg | Concentration of dissolved L1 Fe-binding ligand determined using cathodic stripping voltammetry with 25 uM SA as the added ligand
|  |  | L1Fe_CSV25SA_D_LogK_FISH |  | Log of the conditional stability constant for binding of Fe by L1 Fe-binding ligand using cathodic stripping voltammetry with 25 uM SA as the added ligand
|  |  | L1Fe_S_CONC_FISH | nmol/kg | Concentration of the operationally-defined soluble L1 Fe-binding ligand (colloids excluded)
|  |  | L1Fe_S_LogK_FISH |  | Log of the conditional stability constant for binding of Fe by soluble L1 Fe-binding ligand
|  |  | L2Fe_CSV25SA_D_CONC_FISH | nmol/kg | Concentration of dissolved L2 Fe-binding ligand determined using cathodic stripping voltammetry with 25 uM SA as the added ligand
|  |  | L2Fe_CSV25SA_D_LogK_FISH |  | Log of the conditional stability constant for binding of Fe by L2 Fe-binding ligand using cathodic stripping voltammetry with 25 uM SA as the added ligand
|  |  | L2Fe_S_CONC_FISH | nmol/kg | Concentration of the operationally-defined soluble L2 Fe-binding ligand (colloids excluded)
|  |  | L2Fe_S_LogK_FISH |  | Log of the conditional stability constant for binding of Fe by the operationally-defined soluble L2 Fe-binding ligand (colloids excluded)
|  |  | GSH_D_CONC_FISH | nmol/kg | Concentration of dissolved glutathione
|  |  | CYS_D_CONC_FISH | nmol/kg | Concentration of dissolved cysteine
|  |  | GAMMA-GLU-CYS_D_CONC_FISH | nmol/kg | Concentration of dissolved gamma-glutamyl-cysteine
|  |  | GLY-CYS_D_CONC_FISH | nmol/kg | Concentration of dissolved glycinyl-cysteine
|  |  | ARG-CYS_D_CONC_FISH | nmol/kg | Concentration of dissolved arginyl-cysteine
|  |  | HOMOCYS_D_CONC_FISH | nmol/kg | Concentration of dissolved homocysteine
|  |  | PC2_D_CONC_FISH | nmol/kg | Concentration of dissolved phytochelatin-2
|  |  | PC3_D_CONC_FISH | nmol/kg | Concentration of dissolved phytochelatin-3
|  |  | PC4_D_CONC_FISH | nmol/kg | Concentration of dissolved phytochelatin-4
|  |  | SECYS_D_CONC_FISH | nmol/kg | Concentration of dissolved selenocysteine
|  |  | L1Cu_CSV2SA_D_CONC_FISH | nmol/kg | Concentration of dissolved L1 Cu-binding ligand determined using cathodic stripping voltammetry with 2 uM SA as the added ligand
|  |  | L1Cu_CSV2SA_D_LogK_FISH |  | Log of the conditional stability constant for binding of Cu by L1 Cu-binding ligand using cathodic stripping voltammetry with 2 uM SA as the added ligand
|  |  | L1Cu_CSV5SA_D_CONC_FISH | nmol/kg | Concentration of dissolved L1 Cu-binding ligand determined using cathodic stripping voltammetry with 5 uM SA as the added ligand
|  |  | L1Cu_CSV5SA_D_LogK_FISH |  | Log of the conditional stability constant for binding of Cu by L1 Cu-binding ligand using cathodic stripping voltammetry with 5 uM SA as the added ligand
|  |  | Fe_Fe'_CSV10TAC_D_CONC_FISH | fmol/kg | Concentration of dissolved inorganic Fe determined using cathodic stripping voltammetry with 10 uM TAC as the added ligand
|  |  | LFe_CSV10TAC_D_CONC_FISH | nmol/kg | Concentration of dissolved iron binding ligand when only one ligand is determined determined using cathodic stripping voltammetry with 10 uM TAC as the added ligand
|  |  | LFe_CSV10TAC_D_LogK_FISH |  | Log of the conditional stability constant for binding of Fe by the operationally defined soluble Fe-binding ligand (colloids excluded) when only one ligand is determined determined using cathodic stripping voltammetry with 10 uM TAC as the added ligand
|  |  | LFe_CSV10TAC_S_CONC_FISH | nmol/kg | Concentration of the operationally defined soluble iron binding ligand (colloids excluded) when only one ligand is determined. determined using cathodic stripping voltammetry with 10 uM TAC as the added ligand
|  |  | LFe_CSV10TAC_S_LogK_FISH |  | Log of the conditional stability constant for binding of Fe by the operationally defined soluble Fe-binding ligand when only one ligand is determined determined using cathodic stripping voltammetry with 10 uM TAC as the added ligand
|  |  | L1Fe_CSV10TAC_D_CONC_FISH | nmol/kg | Concentration of dissolved L1 Fe-binding ligand determined using cathodic stripping voltammetry with 10 uM TAC as the added ligand
|  |  | L1Fe_CSV10TAC_D_LogK_FISH |  | Log of the conditional stability constant for binding of Fe by L1 Fe-binding ligand determined using cathodic stripping voltammetry with 10 uM TAC as the added ligand
|  |  | L1Fe_CSV10TAC_S_CONC_FISH | nmol/kg | Concentration of the operationally-defined soluble L1 Fe-binding ligand (colloids excluded) determined using cathodic stripping voltammetry with 10 uM TAC as the added ligand
|  |  | L1Fe_CSV10TAC_S_LogK_FISH |  | Log of the conditional stability constant for binding of Fe by soluble L1 Fe-binding ligand determined using cathodic stripping voltammetry with 10 uM TAC as the added ligand
|  |  | L2Fe_CSV10TAC_D_CONC_FISH | nmol/kg | Concentration of dissolved L2 Fe-binding ligand determined using cathodic stripping voltammetry with 10 uM TAC as the added ligand
|  |  | L2Fe_CSV10TAC_D_LogK_FISH |  | Log of the conditional stability constant for binding of Fe by L2 Fe-binding ligand determined using cathodic stripping voltammetry with 10 uM TAC as the added ligand
|  |  | L2Fe_CSV10TAC_S_CONC_FISH | nmol/kg | Concentration of the operationally-defined soluble L2 Fe-binding ligand (colloids excluded) determined using cathodic stripping voltammetry with 10 uM TAC as the added ligand
|  |  | L2Fe_CSV10TAC_S_LogK_FISH |  | Log of the conditional stability constant for binding of Fe by the operationally-defined soluble L2 Fe-binding ligand (colloids excluded) determined using cathodic stripping voltammetry with 10 uM TAC as the added ligand
|  |  | Cu_Cu'_CSV25SA_D_CONC_FISH | fmol/kg | Concentration of dissolved inorganic Cu determined using cathodic stripping voltammetry with 25 uM SA as the added ligand
|  |  | L1Cu_CSV25SA_D_CONC_FISH | nmol/kg | Concentration of dissolved L1 Cu-binding ligand determined using cathodic stripping voltammetry with 25 uM SA as the added ligand
|  |  | L1Cu_CSV25SA_D_LogK_FISH |  | Log of the conditional stability constant for binding of Cu by L1 Cu-binding ligand determined using cathodic stripping voltammetry with 25 uM SA as the added ligand
|  |  | L2Cu_CSV25SA_D_CONC_FISH | nmol/kg | Concentration of dissolved L2 Cu-binding ligand determined using cathodic stripping voltammetry with 25 uM SA as the added ligand
|  |  | L2Cu_CSV25SA_D_LogK_FISH |  | Log of the conditional stability constant for binding of Cu by L2 Cu-binding ligand determined using cathodic stripping voltammetry with 25 uM SA as the added ligand
|  |  | Fe_Fe'_CSV25SA_D_CONC_FISH | fmol/kg | Concentration of dissolved inorganic Fe determined using cathodic stripping voltammetry with 25 uM SA as the added ligand
|  |  | LFe_CSV25SA_S_CONC_FISH | nmol/kg | Concentration of the operationally defined soluble iron binding ligand (colloids excluded) when only one ligand is determined. determined using cathodic stripping voltammetry with 25 uM SA as the added ligand
|  |  | LFe_CSV25SA_S_LogK_FISH |  | Log of the conditional stability constant for binding of Fe by the operationally defined soluble Fe-binding ligand when only one ligand is determined determined using cathodic stripping voltammetry with 25 uM SA as the added ligand
|  |  | L1Fe_CSV25SA_S_CONC_FISH | nmol/kg | Concentration of the operationally-defined soluble L1 Fe-binding ligand (colloids excluded) determined using cathodic stripping voltammetry with 25 uM SA as the added ligand
|  |  | L1Fe_CSV25SA_S_LogK_FISH |  | Log of the conditional stability constant for binding of Fe by soluble L1 Fe-binding ligand determined using cathodic stripping voltammetry with 25 uM SA as the added ligand
|  |  | L2Fe_CSV25SA_S_CONC_FISH | nmol/kg | Concentration of the operationally-defined soluble L2 Fe-binding ligand (colloids excluded) determined using cathodic stripping voltammetry with 25 uM SA as the added ligand
|  |  | L2Fe_CSV25SA_S_LogK_FISH |  | Log of the conditional stability constant for binding of Fe by the operationally-defined soluble L2 Fe-binding ligand (colloids excluded) determined using cathodic stripping voltammetry with 25 uM SA as the added ligand
|  |  | Cu_Cu'_CSV10SA_D_CONC_FISH | fmol/kg | Concentration of dissolved inorganic Cu determined using cathodic stripping voltammetry with 10 uM SA as the added ligand
|  |  | L1Cu_CSV10SA_D_CONC_FISH | nmol/kg | Concentration of dissolved L1 Cu-binding ligand determined using cathodic stripping voltammetry with 10 uM SA as the added ligand
|  |  | L1Cu_CSV10SA_D_LogK_FISH |  | Log of the conditional stability constant for binding of Cu by L1 Cu-binding ligand determined using cathodic stripping voltammetry with 10 uM SA as the added ligand
|  |  | L2Cu_CSV10SA_D_CONC_FISH | nmol/kg | Concentration of dissolved L2 Cu-binding ligand determined using cathodic stripping voltammetry with 10 uM SA as the added ligand
|  |  | L2Cu_CSV10SA_D_LogK_FISH |  | Log of the conditional stability constant for binding of Cu by L2 Cu-binding ligand determined using cathodic stripping voltammetry with 10 uM SA as the added ligand
|  |  | Fe_Fe'_CSV10SA_D_CONC_FISH | fmol/kg | Concentration of dissolved inorganic Fe determined using cathodic stripping voltammetry with 10 uM SA as the added ligand
|  |  | LFe_CSV10SA_D_CONC_FISH | nmol/kg | Concentration of dissolved iron binding ligand when only one ligand is determined determined using cathodic stripping voltammetry with 10 uM SA as the added ligand
|  |  | LFe_CSV10SA_D_LogK_FISH |  | Log of the conditional stability constant for binding of Fe by the operationally defined soluble Fe-binding ligand (colloids excluded) when only one ligand is determined determined using cathodic stripping voltammetry with 10 uM SA as the added ligand
|  |  | LFe_CSV10SA_S_CONC_FISH | nmol/kg | Concentration of the operationally defined soluble iron binding ligand (colloids excluded) when only one ligand is determined. determined using cathodic stripping voltammetry with 10 uM SA as the added ligand
|  |  | LFe_CSV10SA_S_LogK_FISH |  | Log of the conditional stability constant for binding of Fe by the operationally defined soluble Fe-binding ligand when only one ligand is determined determined using cathodic stripping voltammetry with 10 uM SA as the added ligand
|  |  | L1Fe_CSV10SA_D_CONC_FISH | nmol/kg | Concentration of dissolved L1 Fe-binding ligand determined using cathodic stripping voltammetry with 10 uM SA as the added ligand
|  |  | L1Fe_CSV10SA_D_LogK_FISH |  | Log of the conditional stability constant for binding of Fe by L1 Fe-binding ligand determined using cathodic stripping voltammetry with 10 uM SA as the added ligand
|  |  | L1Fe_CSV10SA_S_CONC_FISH | nmol/kg | Concentration of the operationally-defined soluble L1 Fe-binding ligand (colloids excluded) determined using cathodic stripping voltammetry with 10 uM SA as the added ligand
|  |  | L1Fe_CSV10SA_S_LogK_FISH |  | Log of the conditional stability constant for binding of Fe by soluble L1 Fe-binding ligand determined using cathodic stripping voltammetry with 10 uM SA as the added ligand
|  |  | L2Fe_CSV10SA_D_CONC_FISH | nmol/kg | Concentration of dissolved L2 Fe-binding ligand determined using cathodic stripping voltammetry with 10 uM SA as the added ligand
|  |  | L2Fe_CSV10SA_D_LogK_FISH |  | Log of the conditional stability constant for binding of Fe by L2 Fe-binding ligand determined using cathodic stripping voltammetry with 10 uM SA as the added ligand
|  |  | L2Fe_CSV10SA_S_CONC_FISH | nmol/kg | Concentration of the operationally-defined soluble L2 Fe-binding ligand (colloids excluded) determined using cathodic stripping voltammetry with 10 uM SA as the added ligand
|  |  | L2Fe_CSV10SA_S_LogK_FISH |  | Log of the conditional stability constant for binding of Fe by the operationally-defined soluble L2 Fe-binding ligand (colloids excluded) determined using cathodic stripping voltammetry with 10 uM SA as the added ligand
|  |  | Cu_Cu'_CSV5SA_D_CONC_FISH | fmol/kg | Concentration of dissolved inorganic Cu determined using cathodic stripping voltammetry with 5 uM SA as the added ligand
|  |  | L2Cu_CSV5SA_D_CONC_FISH | nmol/kg | Concentration of dissolved L2 Cu-binding ligand determined using cathodic stripping voltammetry with 5 uM SA as the added ligand
|  |  | L2Cu_CSV5SA_D_LogK_FISH |  | Log of the conditional stability constant for binding of Cu by L2 Cu-binding ligand determined using cathodic stripping voltammetry with 5 uM SA as the added ligand
|  |  | Fe_Fe'_CSV5SA_D_CONC_FISH | fmol/kg | Concentration of dissolved inorganic Fe determined using cathodic stripping voltammetry with 5 uM SA as the added ligand
|  |  | LFe_CSV5SA_D_CONC_FISH | nmol/kg | Concentration of dissolved iron binding ligand when only one ligand is determined determined using cathodic stripping voltammetry with 5 uM SA as the added ligand
|  |  | LFe_CSV5SA_D_LogK_FISH |  | Log of the conditional stability constant for binding of Fe by the operationally defined soluble Fe-binding ligand (colloids excluded) when only one ligand is determined determined using cathodic stripping voltammetry with 5 uM SA as the added ligand
|  |  | LFe_CSV5SA_S_CONC_FISH | nmol/kg | Concentration of the operationally defined soluble iron binding ligand (colloids excluded) when only one ligand is determined. determined using cathodic stripping voltammetry with 5 uM SA as the added ligand
|  |  | LFe_CSV5SA_S_LogK_FISH |  | Log of the conditional stability constant for binding of Fe by the operationally defined soluble Fe-binding ligand when only one ligand is determined determined using cathodic stripping voltammetry with 5 uM SA as the added ligand
|  |  | L1Fe_CSV5SA_D_CONC_FISH | nmol/kg | Concentration of dissolved L1 Fe-binding ligand determined using cathodic stripping voltammetry with 5 uM SA as the added ligand
|  |  | L1Fe_CSV5SA_D_LogK_FISH |  | Log of the conditional stability constant for binding of Fe by L1 Fe-binding ligand determined using cathodic stripping voltammetry with 5 uM SA as the added ligand
|  |  | L1Fe_CSV5SA_S_CONC_FISH | nmol/kg | Concentration of the operationally-defined soluble L1 Fe-binding ligand (colloids excluded) determined using cathodic stripping voltammetry with 5 uM SA as the added ligand
|  |  | L1Fe_CSV5SA_S_LogK_FISH |  | Log of the conditional stability constant for binding of Fe by soluble L1 Fe-binding ligand determined using cathodic stripping voltammetry with 5 uM SA as the added ligand
|  |  | L2Fe_CSV5SA_D_CONC_FISH | nmol/kg | Concentration of dissolved L2 Fe-binding ligand determined using cathodic stripping voltammetry with 5 uM SA as the added ligand
|  |  | L2Fe_CSV5SA_D_LogK_FISH |  | Log of the conditional stability constant for binding of Fe by L2 Fe-binding ligand determined using cathodic stripping voltammetry with 5 uM SA as the added ligand
|  |  | L2Fe_CSV5SA_S_CONC_FISH | nmol/kg | Concentration of the operationally-defined soluble L2 Fe-binding ligand (colloids excluded) determined using cathodic stripping voltammetry with 5 uM SA as the added ligand
|  |  | L2Fe_CSV5SA_S_LogK_FISH |  | Log of the conditional stability constant for binding of Fe by the operationally-defined soluble L2 Fe-binding ligand (colloids excluded) determined using cathodic stripping voltammetry with 5 uM SA as the added ligand
|  |  | Cu_Cu'_CSV2.5SA_D_CONC_FISH | fmol/kg | Concentration of dissolved inorganic Cu determined using cathodic stripping voltammetry with 2.5 uM SA as the added ligand
|  |  | L1Cu_CSV2.5SA_D_CONC_FISH | nmol/kg | Concentration of dissolved L1 Cu-binding ligand determined using cathodic stripping voltammetry with 2.5 uM SA as the added ligand
|  |  | L1Cu_CSV2.5SA_D_LogK_FISH |  | Log of the conditional stability constant for binding of Cu by L1 Cu-binding ligand determined using cathodic stripping voltammetry with 2.5 uM SA as the added ligand
|  |  | L2Cu_CSV2.5SA_D_CONC_FISH | nmol/kg | Concentration of dissolved L2 Cu-binding ligand determined using cathodic stripping voltammetry with 2.5 uM SA as the added ligand
|  |  | L2Cu_CSV2.5SA_D_LogK_FISH |  | Log of the conditional stability constant for binding of Cu by L2 Cu-binding ligand determined using cathodic stripping voltammetry with 2.5 uM SA as the added ligand
|  |  | Fe_Fe'_CSV2.5SA_D_CONC_FISH | fmol/kg | Concentration of dissolved inorganic Fe determined using cathodic stripping voltammetry with 2.5 uM SA as the added ligand
|  |  | LFe_CSV2.5SA_D_CONC_FISH | nmol/kg | Concentration of dissolved iron binding ligand when only one ligand is determined determined using cathodic stripping voltammetry with 2.5 uM SA as the added ligand
|  |  | LFe_CSV2.5SA_D_LogK_FISH |  | Log of the conditional stability constant for binding of Fe by the operationally defined soluble Fe-binding ligand (colloids excluded) when only one ligand is determined determined using cathodic stripping voltammetry with 2.5 uM SA as the added ligand
|  |  | LFe_CSV2.5SA_S_CONC_FISH | nmol/kg | Concentration of the operationally defined soluble iron binding ligand (colloids excluded) when only one ligand is determined. determined using cathodic stripping voltammetry with 2.5 uM SA as the added ligand
|  |  | LFe_CSV2.5SA_S_LogK_FISH |  | Log of the conditional stability constant for binding of Fe by the operationally defined soluble Fe-binding ligand when only one ligand is determined determined using cathodic stripping voltammetry with 2.5 uM SA as the added ligand
|  |  | L1Fe_CSV2.5SA_D_CONC_FISH | nmol/kg | Concentration of dissolved L1 Fe-binding ligand determined using cathodic stripping voltammetry with 2.5 uM SA as the added ligand
|  |  | L1Fe_CSV2.5SA_D_LogK_FISH |  | Log of the conditional stability constant for binding of Fe by L1 Fe-binding ligand determined using cathodic stripping voltammetry with 2.5 uM SA as the added ligand
|  |  | L1Fe_CSV2.5SA_S_CONC_FISH | nmol/kg | Concentration of the operationally-defined soluble L1 Fe-binding ligand (colloids excluded) determined using cathodic stripping voltammetry with 2.5 uM SA as the added ligand
|  |  | L1Fe_CSV2.5SA_S_LogK_FISH |  | Log of the conditional stability constant for binding of Fe by soluble L1 Fe-binding ligand determined using cathodic stripping voltammetry with 2.5 uM SA as the added ligand
|  |  | L2Fe_CSV2.5SA_D_CONC_FISH | nmol/kg | Concentration of dissolved L2 Fe-binding ligand determined using cathodic stripping voltammetry with 2.5 uM SA as the added ligand
|  |  | L2Fe_CSV2.5SA_D_LogK_FISH |  | Log of the conditional stability constant for binding of Fe by L2 Fe-binding ligand determined using cathodic stripping voltammetry with 2.5 uM SA as the added ligand
|  |  | L2Fe_CSV2.5SA_S_CONC_FISH | nmol/kg | Concentration of the operationally-defined soluble L2 Fe-binding ligand (colloids excluded) determined using cathodic stripping voltammetry with 2.5 uM SA as the added ligand
|  |  | L2Fe_CSV2.5SA_S_LogK_FISH |  | Log of the conditional stability constant for binding of Fe by the operationally-defined soluble L2 Fe-binding ligand (colloids excluded) determined using cathodic stripping voltammetry with 2.5 uM SA as the added ligand
|  |  | Cu_Cu'_CSV2SA_D_CONC_FISH | fmol/kg | Concentration of dissolved inorganic Cu determined using cathodic stripping voltammetry with 2 uM SA as the added ligand
|  |  | L2Cu_CSV2SA_D_CONC_FISH | nmol/kg | Concentration of dissolved L2 Cu-binding ligand determined using cathodic stripping voltammetry with 2 uM SA as the added ligand
|  |  | L2Cu_CSV2SA_D_LogK_FISH |  | Log of the conditional stability constant for binding of Cu by L2 Cu-binding ligand determined using cathodic stripping voltammetry with 2 uM SA as the added ligand
|  |  | Fe_Fe'_CSV2SA_D_CONC_FISH | fmol/kg | Concentration of dissolved inorganic Fe determined using cathodic stripping voltammetry with 2 uM SA as the added ligand
|  |  | LFe_CSV2SA_D_CONC_FISH | nmol/kg | Concentration of dissolved iron binding ligand when only one ligand is determined determined using cathodic stripping voltammetry with 2 uM SA as the added ligand
|  |  | LFe_CSV2SA_D_LogK_FISH |  | Log of the conditional stability constant for binding of Fe by the operationally defined soluble Fe-binding ligand (colloids excluded) when only one ligand is determined determined using cathodic stripping voltammetry with 2 uM SA as the added ligand
|  |  | LFe_CSV2SA_S_CONC_FISH | nmol/kg | Concentration of the operationally defined soluble iron binding ligand (colloids excluded) when only one ligand is determined. determined using cathodic stripping voltammetry with 2 uM SA as the added ligand
|  |  | LFe_CSV2SA_S_LogK_FISH |  | Log of the conditional stability constant for binding of Fe by the operationally defined soluble Fe-binding ligand when only one ligand is determined determined using cathodic stripping voltammetry with 2 uM SA as the added ligand
|  |  | L1Fe_CSV2SA_D_CONC_FISH | nmol/kg | Concentration of dissolved L1 Fe-binding ligand determined using cathodic stripping voltammetry with 2 uM SA as the added ligand
|  |  | L1Fe_CSV2SA_D_LogK_FISH |  | Log of the conditional stability constant for binding of Fe by L1 Fe-binding ligand determined using cathodic stripping voltammetry with 2 uM SA as the added ligand
|  |  | L1Fe_CSV2SA_S_CONC_FISH | nmol/kg | Concentration of the operationally-defined soluble L1 Fe-binding ligand (colloids excluded) determined using cathodic stripping voltammetry with 2 uM SA as the added ligand
|  |  | L1Fe_CSV2SA_S_LogK_FISH |  | Log of the conditional stability constant for binding of Fe by soluble L1 Fe-binding ligand determined using cathodic stripping voltammetry with 2 uM SA as the added ligand
|  |  | L2Fe_CSV2SA_D_CONC_FISH | nmol/kg | Concentration of dissolved L2 Fe-binding ligand determined using cathodic stripping voltammetry with 2 uM SA as the added ligand
|  |  | L2Fe_CSV2SA_D_LogK_FISH |  | Log of the conditional stability constant for binding of Fe by L2 Fe-binding ligand determined using cathodic stripping voltammetry with 2 uM SA as the added ligand
|  |  | L2Fe_CSV2SA_S_CONC_FISH | nmol/kg | Concentration of the operationally-defined soluble L2 Fe-binding ligand (colloids excluded) determined using cathodic stripping voltammetry with 2 uM SA as the added ligand
|  |  | L2Fe_CSV2SA_S_LogK_FISH |  | Log of the conditional stability constant for binding of Fe by the operationally-defined soluble L2 Fe-binding ligand (colloids excluded) determined using cathodic stripping voltammetry with 2 uM SA as the added ligand
|  |  | L1Co_CSV500DMG_D_CONC_FISH | pmol/kg | Concentration of dissolved L1 Co- binding ligand determined using cathodic stripping voltammetry with 50 uM DMG as the added ligand
|  |  | L1Co_CSV500DMG_D_LogK_FISH |  | Log of the conditional stability constant for binding of Co by L1 Co- binding ligand determined using cathodic stripping voltammetry with 50 uM DMG as the added ligand
|  |  | L1Co_CSV200DMG_D_CONC_FISH | pmol/kg | Concentration of dissolved L1 Co- binding ligand determined using cathodic stripping voltammetry with 50 uM DMG as the added ligand
|  |  | L1Co_CSV200DMG_D_LogK_FISH |  | Log of the conditional stability constant for binding of Co by L1 Co- binding ligand determined using cathodic stripping voltammetry with 50 uM DMG as the added ligand
|  |  | L1Co_CSV50DMG_D_CONC_FISH | pmol/kg | Concentration of dissolved L1 Co- binding ligand determined using cathodic stripping voltammetry with 50 uM DMG as the added ligand
|  |  | L1Co_CSV50DMG_D_LogK_FISH |  | Log of the conditional stability constant for binding of Co by L1 Co- binding ligand determined using cathodic stripping voltammetry with 50 uM DMG as the added ligand
|  |  | Cu_Cu'_IMAC_D_CONC_FISH | fmol/kg | Concentration of dissolved inorganic Cu isolated using immobilized ion affinity chromatography
|  |  | L1Cu_IMAC_D_CONC_FISH | nmol/kg | Concentration of dissolved L1 Cu-binding ligand isolated using immobilized ion affinity chromatography
|  |  | L1Cu_IMAC_D_LogK_FISH |  | Log of the conditional stability constant for binding of Cu by L1 Cu-binding ligand isolated using immobilized ion affinity chromatography
|  |  | L2Cu_IMAC_D_CONC_FISH | nmol/kg | Concentration of dissolved L2 Cu-binding ligand isolated using immobilized ion affinity chromatography
|  |  | L2Cu_IMAC_D_LogK_FISH |  | Log of the conditional stability constant for binding of Cu by L2 Cu-binding ligand isolated using immobilized ion affinity chromatography
|  |  | Cu_Cu'_SPEENV_D_CONC_FISH | fmol/kg | Concentration of dissolved inorganic Cu isolated using solid phase extraction
|  |  | L1Co_SPEENV_D_CONC_FISH | pmol/kg | Concentration of dissolved L1 Co- binding ligand isolated using solid phase extraction
|  |  | L1Co_SPEENV_D_LogK_FISH |  | Log of the conditional stability constant for binding of Co by L1 Co- binding ligand isolated using solid phase extraction
|  |  | L1Cu_SPEENV_D_CONC_FISH | nmol/kg | Concentration of dissolved L1 Cu-binding ligand isolated using solid phase extraction
|  |  | L1Cu_SPEENV_D_LogK_FISH |  | Log of the conditional stability constant for binding of Cu by L1 Cu-binding ligand isolated using solid phase extraction
|  |  | L2Cu_SPEENV_D_CONC_FISH | nmol/kg | Concentration of dissolved L2 Cu-binding ligand isolated using solid phase extraction
|  |  | L2Cu_SPEENV_D_LogK_FISH |  | Log of the conditional stability constant for binding of Cu by L2 Cu-binding ligand isolated using solid phase extraction
|  |  | Fe_Fe'_SPEENV_D_CONC_FISH | fmol/kg | Concentration of dissolved inorganic Fe isolated using solid phase extraction
|  |  | LFe_SPEENV_D_CONC_FISH | nmol/kg | Concentration of dissolved iron binding ligand when only one ligand is determined isolated using solid phase extraction
|  |  | LFe_SPEENV_D_LogK_FISH |  | Log of the conditional stability constant for binding of Fe by the operationally defined soluble Fe-binding ligand (colloids excluded) when only one ligand is determined isolated using solid phase extraction
|  |  | LFe_SPEENV_S_CONC_FISH | nmol/kg | Concentration of the operationally defined soluble iron binding ligand (colloids excluded) when only one ligand is determined. isolated using solid phase extraction
|  |  | LFe_SPEENV_S_LogK_FISH |  | Log of the conditional stability constant for binding of Fe by the operationally defined soluble Fe-binding ligand when only one ligand is determined isolated using solid phase extraction
|  |  | L1Fe_SPEENV_D_CONC_FISH | nmol/kg | Concentration of dissolved L1 Fe-binding ligand isolated using solid phase extraction
|  |  | L1Fe_SPEENV_D_LogK_FISH |  | Log of the conditional stability constant for binding of Fe by L1 Fe-binding ligand isolated using solid phase extraction
|  |  | L1Fe_SPEENV_S_CONC_FISH | nmol/kg | Concentration of the operationally-defined soluble L1 Fe-binding ligand (colloids excluded) isolated using solid phase extraction
|  |  | L1Fe_SPEENV_S_LogK_FISH |  | Log of the conditional stability constant for binding of Fe by soluble L1 Fe-binding ligand isolated using solid phase extraction
|  |  | L2Fe_SPEENV_D_CONC_FISH | nmol/kg | Concentration of dissolved L2 Fe-binding ligand isolated using solid phase extraction
|  |  | L2Fe_SPEENV_D_LogK_FISH |  | Log of the conditional stability constant for binding of Fe by L2 Fe-binding ligand isolated using solid phase extraction
|  |  | L2Fe_SPEENV_S_CONC_FISH | nmol/kg | Concentration of the operationally-defined soluble L2 Fe-binding ligand (colloids excluded) isolated using solid phase extraction
|  |  | L2Fe_SPEENV_S_LogK_FISH |  | Log of the conditional stability constant for binding of Fe by the operationally-defined soluble L2 Fe-binding ligand (colloids excluded) isolated using solid phase extraction

## PARTICULATE TEIS
KEYWORD | GROUP TITLE | SUBGROUP | PARAMETER | UNITS | PARAMETER DESCRIPTION
PARTICULATE TEIS
Boat-pump
Seawater-Particulate artificial radionuclides
|  |  | Am_241_TP_CONC_BOAT_PUMP | uBq/kg | Concentration of total particulate Am-241 - no size fractionation
|  |  | Cs_134_TP_CONC_BOAT_PUMP | uBq/kg | Concentration of total particulate Cs-134
|  |  | Cs_137_TP_CONC_BOAT_PUMP | uBq/kg | Concentration of total particulate Cs-137
|  |  | Np_237_TP_CONC_BOAT_PUMP | uBq/kg | Concentration of total particulate Np-237
|  |  | Pu_239_Pu_240_TP_CONC_BOAT_PUMP | uBq/kg | Concentration of total particulate Pu-239+Pu-240
|  |  | Pu_240_239_TP_RATIO_BOAT_PUMP |  | Atom ratio of given total particulate Pu isotopes
|  |  | Pu_239_TP_CONC_BOAT_PUMP | uBq/kg | Concentration of total particulate Pu-239
|  |  | Pu_240_TP_CONC_BOAT_PUMP | uBq/kg | Concentration of total particulate Pu-240
|  |  | Sr_90_TP_CONC_BOAT_PUMP | uBq/kg | Concentration of total particulate Sr-90
Seawater-Particulate lead isotopes
|  |  | Pb_206_204_TP_RATIO_BOAT_PUMP |  | Atom ratio of given total particulate Pb isotopes expressed atom ratio referenced to {NBS981}
|  |  | Pb_206_207_TP_RATIO_BOAT_PUMP |  | Atom ratio of given total particulate Pb isotopes expressed atom ratio referenced to {NBS981}
|  |  | Pb_208_207_TP_RATIO_BOAT_PUMP |  | Atom ratio of given total particulate Pb isotopes expressed atom ratio referenced to {NBS981}
|  |  | Pb_208_204_TP_RATIO_BOAT_PUMP |  | Atom ratio of given total particulate Pb isotopes expressed atom ratio referenced to {NBS981}
|  |  | Pb_207_204_TP_RATIO_BOAT_PUMP |  | Atom ratio of given total particulate Pb isotopes expressed atom ratio referenced to {NBS981}
|  |  | Pb_208_206_TP_RATIO_BOAT_PUMP |  | Atom ratio of given total particulate Pb isotopes expressed atom ratio referenced to {NBS981}
Seawater-Particulate ligands
|  |  | GSH_TP_CONC_BOAT_PUMP | nmol/kg | Concentration of total particulate glutathione
|  |  | CYS_TP_CONC_BOAT_PUMP | nmol/kg | Concentration of total particulate cysteine
|  |  | GAMMA-GLU-CYS_TP_CONC_BOAT_PUMP | nmol/kg | Concentration of total particulate gamma-glutamyl-cysteine
|  |  | GLY-CYS_TP_CONC_BOAT_PUMP | nmol/kg | Concentration of total particulate glycinyl-cysteine
|  |  | ARG-CYS_TP_CONC_BOAT_PUMP | nmol/kg | Concentration of total particulate arginyl-cysteine
|  |  | HOMOCYS_TP_CONC_BOAT_PUMP | nmol/kg | Concentration of total particulate homocysteine
|  |  | PC2_TP_CONC_BOAT_PUMP | nmol/kg | Concentration of total particulate phytochelatin-2
|  |  | PC3_TP_CONC_BOAT_PUMP | nmol/kg | Concentration of total particulate phytochelatin-3
|  |  | PC4_TP_CONC_BOAT_PUMP | nmol/kg | Concentration of total particulate phytochelatin-4
|  |  | SECYS_TP_CONC_BOAT_PUMP | nmol/kg | Concentration of total particulate selenocysteine
Seawater-Particulate major and trace elements
|  |  | AVS_TP_CONC_BOAT_PUMP | pmol/kg | Concentration of particulate acid volatile sulfur
|  |  | Ag_TPL_CONC_BOAT_PUMP | pmol/kg | Concentration of labile particulate silver
|  |  | Ag_TPR_CONC_BOAT_PUMP | pmol/kg | Concentration of refractory particulate silver
|  |  | Ag_TP_CONC_BOAT_PUMP | pmol/kg | Concentration of total particulate silver
|  |  | Al_TPL_CONC_BOAT_PUMP | nmol/kg | Concentration of labile particulate aluminium
|  |  | Al_TPR_CONC_BOAT_PUMP | nmol/kg | Concentration of refractory particulate aluminium
|  |  | Al_TP_CONC_BOAT_PUMP | nmol/kg | Concentration of total particulate aluminium
|  |  | As_TPL_CONC_BOAT_PUMP | pmol/kg | Concentration of labile particulate arsenic
|  |  | As_TPR_CONC_BOAT_PUMP | pmol/kg | Concentration of refractory particulate arsenic
|  |  | As_TP_CONC_BOAT_PUMP | pmol/kg | Concentration of total particulate arsenic
|  |  | B_TPL_CONC_BOAT_PUMP | nmol/kg | Concentration of labile particulate boron
|  |  | B_TPR_CONC_BOAT_PUMP | nmol/kg | Concentration of refractory particulate boron
|  |  | B_TP_CONC_BOAT_PUMP | nmol/kg | Concentration of total particulate boron
|  |  | Ba_TPL_CONC_BOAT_PUMP | pmol/kg | Concentration of labile particulate barium
|  |  | Ba_TPR_CONC_BOAT_PUMP | pmol/kg | Concentration of refractory particulate barium
|  |  | Ba_TP_CONC_BOAT_PUMP | pmol/kg | Concentration of total particulate barium
|  |  | Be_TPL_CONC_BOAT_PUMP | pmol/kg | Concentration of labile particulate beryllium
|  |  | Be_TPR_CONC_BOAT_PUMP | pmol/kg | Concentration of refractory particulate beryllium
|  |  | Be_TP_CONC_BOAT_PUMP | pmol/kg | Concentration of total particulate beryllium
|  |  | Bi_TPL_CONC_BOAT_PUMP | nmol/kg | Concentration of labile particulate bismuth
|  |  | Bi_TPR_CONC_BOAT_PUMP | nmol/kg | Concentration of refractory particulate bismuth
|  |  | Bi_TP_CONC_BOAT_PUMP | nmol/kg | Concentration of total particulate bismuth
|  |  | CRS_TP_CONC_BOAT_PUMP | pmol/kg | Concentration of particulate chromium-reducible sulfur
|  |  | Ca_TPL_CONC_BOAT_PUMP | pmol/kg | Concentration of labile particulate calcium
|  |  | Ca_TPR_CONC_BOAT_PUMP | pmol/kg | Concentration of refractory particulate calcium
|  |  | Ca_TP_CONC_BOAT_PUMP | pmol/kg | Concentration of total particulate calcium
|  |  | Cd_TPL_CONC_BOAT_PUMP | pmol/kg | Concentration of labile particulate cadmium
|  |  | Cd_TPR_CONC_BOAT_PUMP | pmol/kg | Concentration of refractory particulate cadmium
|  |  | Cd_TP_CONC_BOAT_PUMP | pmol/kg | Concentration of total particulate cadmium
|  |  | Co_TPL_CONC_BOAT_PUMP | pmol/kg | Concentration of labile particulate cobalt
|  |  | Co_TPR_CONC_BOAT_PUMP | pmol/kg | Concentration of refractory particulate cobalt
|  |  | Co_TP_CONC_BOAT_PUMP | pmol/kg | Concentration of total particulate cobalt
|  |  | Cr_TPL_CONC_BOAT_PUMP | pmol/kg | Concentration of labile particulate chromium
|  |  | Cr_TPR_CONC_BOAT_PUMP | pmol/kg | Concentration of refractory particulate chromium
|  |  | Cr_TP_CONC_BOAT_PUMP | pmol/kg | Concentration of total particulate chromium
|  |  | Cs_TPL_CONC_BOAT_PUMP | pmol/kg | Concentration of labile particulate cesium
|  |  | Cs_TPR_CONC_BOAT_PUMP | pmol/kg | Concentration of refractory particulate cesium
|  |  | Cs_TP_CONC_BOAT_PUMP | pmol/kg | Concentration of total particulate cesium
|  |  | Cu_TPL_CONC_BOAT_PUMP | pmol/kg | Concentration of labile particulate copper
|  |  | Cu_TPR_CONC_BOAT_PUMP | pmol/kg | Concentration of refractory particulate copper
|  |  | Cu_TP_CONC_BOAT_PUMP | pmol/kg | Concentration of total particulate copper
|  |  | Fe_II_TP_CONC_BOAT_PUMP | pmol/kg | Concentration of total particulate Fe(II)
|  |  | Fe_TPL_CONC_BOAT_PUMP | nmol/kg | Concentration of labile particulate iron
|  |  | Fe_TPR_CONC_BOAT_PUMP | nmol/kg | Concentration of refractory particulate iron
|  |  | Fe_TP_CONC_BOAT_PUMP | nmol/kg | Concentration of total particulate iron
|  |  | Ga_TPL_CONC_BOAT_PUMP | pmol/kg | Concentration of labile particulate gallium
|  |  | Ga_TPR_CONC_BOAT_PUMP | pmol/kg | Concentration of refractory particulate gallium
|  |  | Ga_TP_CONC_BOAT_PUMP | pmol/kg | Concentration of total particulate gallium
|  |  | Ge_TPL_CONC_BOAT_PUMP | pmol/kg | Concentration of labile particulate germanium
|  |  | Ge_TPR_CONC_BOAT_PUMP | pmol/kg | Concentration of refractory particulate germanium
|  |  | Ge_TP_CONC_BOAT_PUMP | pmol/kg | Concentration of total particulate germanium
|  |  | Hf_TPL_CONC_BOAT_PUMP | pmol/kg | Concentration of labile particulate hafnium
|  |  | Hf_TPR_CONC_BOAT_PUMP | pmol/kg | Concentration of refractory particulate hafnium
|  |  | Hf_TP_CONC_BOAT_PUMP | pmol/kg | Concentration of total particulate hafnium
|  |  | Hg_MM_TP_CONC_BOAT_PUMP | pmol/kg | Concentration of total particulate monomethyl Hg
|  |  | Hg_TP_CONC_BOAT_PUMP | pmol/kg | Concentration of total particulate mergury
|  |  | K_TPL_CONC_BOAT_PUMP | nmol/kg | Concentration of labile particulate potassium
|  |  | K_TPR_CONC_BOAT_PUMP | nmol/kg | Concentration of refractory particulate potasium
|  |  | K_TP_CONC_BOAT_PUMP | nmol/kg | Concentration of total particulate potassium
|  |  | Li_TPL_CONC_BOAT_PUMP | pmol/kg | Concentration of labile particulate lithium
|  |  | Li_TPR_CONC_BOAT_PUMP | pmol/kg | Concentration of refractory particulate lithium
|  |  | Li_TP_CONC_BOAT_PUMP | pmol/kg | Concentration of total particulate lithium
|  |  | Mg_TPL_CONC_BOAT_PUMP | nmol/kg | Concentration of labile particulate magnesium
|  |  | Mg_TPR_CONC_BOAT_PUMP | nmol/kg | Concentration of refractory particulate magnesium
|  |  | Mg_TP_CONC_BOAT_PUMP | nmol/kg | Concentration of total particulate magnesium
|  |  | Mn_II_TP_CONC_BOAT_PUMP | pmol/kg | Concentration of total particulate Mn(II)
|  |  | Mn_IV_TP_CONC_BOAT_PUMP | pmol/kg | Concentration of total particulate Mn(IV)
|  |  | Mn_TPL_CONC_BOAT_PUMP | nmol/kg | Concentration of labile particulate manganese
|  |  | Mn_TPR_CONC_BOAT_PUMP | nmol/kg | Concentration of refractory particulate manganese
|  |  | Mn_TP_CONC_BOAT_PUMP | nmol/kg | Concentration of total particulate manganese
|  |  | Mo_TPL_CONC_BOAT_PUMP | pmol/kg | Concentration of labile particulate molybdenum
|  |  | Mo_TPR_CONC_BOAT_PUMP | pmol/kg | Concentration of refractory particulate molybdenum
|  |  | Mo_TP_CONC_BOAT_PUMP | pmol/kg | Concentration of total particulate molybdenum
|  |  | Nb_TPL_CONC_BOAT_PUMP | pmol/kg | Concentration of labile particulate niobium
|  |  | Nb_TPR_CONC_BOAT_PUMP | pmol/kg | Concentration of refractory particulate niobium
|  |  | Nb_TP_CONC_BOAT_PUMP | pmol/kg | Concentration of total particulate niobium
|  |  | Ni_TPL_CONC_BOAT_PUMP | pmol/kg | Concentration of labile particulate nickel
|  |  | Ni_TPR_CONC_BOAT_PUMP | pmol/kg | Concentration of refractory particulate nickel
|  |  | Ni_TP_CONC_BOAT_PUMP | pmol/kg | Concentration of total particulate nickel
|  |  | P_TPL_CONC_BOAT_PUMP | nmol/kg | Concentration of labile particulate phosphorus
|  |  | P_TPR_CONC_BOAT_PUMP | nmol/kg | Concentration of refractory particulate phosphorus
|  |  | P_TP_CONC_BOAT_PUMP | nmol/kg | Concentration of total particulate phosphorus - no size fractionation
|  |  | Pb_TPL_CONC_BOAT_PUMP | pmol/kg | Concentration of labile particulate lead
|  |  | Pb_TPR_CONC_BOAT_PUMP | pmol/kg | Concentration of refractory particulate lead
|  |  | Pb_TP_CONC_BOAT_PUMP | pmol/kg | Concentration of total particulate lead
|  |  | Rb_TPL_CONC_BOAT_PUMP | pmol/kg | Concentration of labile particulate rubidiuum
|  |  | Rb_TPR_CONC_BOAT_PUMP | pmol/kg | Concentration of refractory particulate rubidium
|  |  | Rb_TP_CONC_BOAT_PUMP | pmol/kg | Concentration of total particulate rubidium
|  |  | Re_TPL_CONC_BOAT_PUMP | pmol/kg | Concentration of labile particulate rhenium
|  |  | Re_TPR_CONC_BOAT_PUMP | pmol/kg | Concentration of refractory particulate rhenium
|  |  | Re_TP_CONC_BOAT_PUMP | pmol/kg | Concentration of total particulate rhenium
|  |  | S_TP_CONC_BOAT_PUMP | nmol/kg | Concentration of total particulate sulfer
|  |  | Sc_TPL_CONC_BOAT_PUMP | pmol/kg | Concentration of labile particulate scandium
|  |  | Sc_TPR_CONC_BOAT_PUMP | pmol/kg | Concentration of refractory particulate scandium
|  |  | Sc_TP_CONC_BOAT_PUMP | pmol/kg | Concentration of total particulate scandium
|  |  | Si_TPL_CONC_BOAT_PUMP | nmol/kg | Concentration of labile particulate silicon
|  |  | Si_TPR_CONC_BOAT_PUMP | nmol/kg | Concentration of refractory particulate silicon
|  |  | Si_TP_CONC_BOAT_PUMP | nmol/kg | Concentration of total particulate silicon
|  |  | Sn_TPL_CONC_BOAT_PUMP | pmol/kg | Concentration of labile particulate tin
|  |  | Sn_TPR_CONC_BOAT_PUMP | pmol/kg | Concentration of refractory particulate tin
|  |  | Sn_TP_CONC_BOAT_PUMP | pmol/kg | Concentration of total particulate tin
|  |  | Sr_TPL_CONC_BOAT_PUMP | pmol/kg | Concentration of labile particulate strontium
|  |  | Sr_TPR_CONC_BOAT_PUMP | pmol/kg | Concentration of refractory particulate strontium
|  |  | Sr_TP_CONC_BOAT_PUMP | pmol/kg | Concentration of total particulate strontium
|  |  | Ta_TPL_CONC_BOAT_PUMP | pmol/kg | Concentration of labile particulate tantalum
|  |  | Ta_TPR_CONC_BOAT_PUMP | pmol/kg | Concentration of labile particulate tantalum
|  |  | Ta_TP_CONC_BOAT_PUMP | pmol/kg | Concentration of total particulate tantalum
|  |  | Th_TP_CONC_BOAT_PUMP | pmol/kg | Concentration of total particulate thorium
|  |  | Ti_TPL_CONC_BOAT_PUMP | nmol/kg | Concentration of labile particulate titanium
|  |  | Ti_TPR_CONC_BOAT_PUMP | nmol/kg | Concentration of refractory particulate titanium
|  |  | Ti_TP_CONC_BOAT_PUMP | nmol/kg | Concentration of total particulate titanium
|  |  | V_TPL_CONC_BOAT_PUMP | pmol/kg | Concentration of labile particulate vanadium
|  |  | V_TPR_CONC_BOAT_PUMP | pmol/kg | Concentration of refractory particulate vanadium
|  |  | V_TP_CONC_BOAT_PUMP | pmol/kg | Concentration of total particulate vanadium
|  |  | W_TPL_CONC_BOAT_PUMP | pmol/kg | Concentration of labile particulate tungsten
|  |  | W_TPR_CONC_BOAT_PUMP | pmol/kg | Concentration of refractory particulate tungsten
|  |  | W_TP_CONC_BOAT_PUMP | pmol/kg | Concentration of total particulate tungsten
|  |  | Zn_TPL_CONC_BOAT_PUMP | pmol/kg | Concentration of labile particulate zinc
|  |  | Zn_TPR_CONC_BOAT_PUMP | pmol/kg | Concentration of refractory particulate zinc
|  |  | Zn_TP_CONC_BOAT_PUMP | pmol/kg | Concentration of total particulate zinc
|  |  | Zr_TPL_CONC_BOAT_PUMP | pmol/kg | Concentration of labile particulate zirconium
|  |  | Zr_TPR_CONC_BOAT_PUMP | pmol/kg | Concentration of refractory particulate zirconium
|  |  | Zr_TP_CONC_BOAT_PUMP | pmol/kg | Concentration of total particulate zirconium
|  |  | Hg_LPT_CONC_PUMP | pmol/kg | Concentration of total particulate mercury determined by in situ filtration (pump) collected on a prefilter (large particles)
|  |  | Hg_MM_LPT_CONC_PUMP | pmol/kg | Concentration of total particulate monomethyl mercury determined by in situ filtration (pump) collected on a prefilter (large particles)
Seawater-Particulate major phase isotopes
|  |  | PIC_13_12_TP_DELTA_BOAT_PUMP | per 10^3 | Atom ratio of total particulate inorganic carbon C isotopes expressed in conventional DELTA notation referenced to {PDB}
|  |  | POC_13_12_TP_DELTA_BOAT_PUMP | per 10^3 | Atom ratio of total particulate organic C isotopes expressed in conventional DELTA notation referenced to {PDB}
|  |  | N_15_14_TP_DELTA_BOAT_PUMP | per 10^3 | Atom ratio of total particulate N isotopes expressed in conventional DELTA notation referenced to {Air-N2}
|  |  | bSi_30_28_TP_DELTA_BOAT_PUMP | per 10^3 | Atom ratio of Si isotopes in biogenic silicon (opal) expressed in conventional DELTA notation referenced to {NBS28}
Seawater-Particulate major phases
|  |  | PIC_TP_CONC_BOAT_PUMP | umol C/kg | Concentration of particulate inorganic carbon
|  |  | C_TP_CONC_BOAT_PUMP | umol C/kg | Concentration of particulate total carbon
|  |  | POC_TP_CONC_BOAT_PUMP | umol C/kg | Concentration of particulate organic carbon
|  |  | N_TP_CONC_BOAT_PUMP | nmol N/kg | Concentration of particulate nitrogen
|  |  | bSi_TP_CONC_BOAT_PUMP | nmol Si/kg | Concentration of particulate biogenic silicon; see metadata for assumed molecular composition (e.g., opal, calculated as 67.9 g opal/mole Si)
|  |  | PARTICLEMASS_TP_CONC_BOAT_PUMP | ug/kg | Concentration of total particle mass (dry weight) per kg of seawater; also called SUSPENDED PARTICULATE MASS (SPM)
Seawater-Particulate natural radionuclides
|  |  | Ac_227_TP_CONC_BOAT_PUMP | uBq/kg | Concentration of total particulate Ac-227
|  |  | Be_7_TP_CONC_BOAT_PUMP | uBq/kg | Concentration of total particulate Be-7
|  |  | Be_10_TP_CONC_BOAT_PUMP | atoms/kg | Concentration of total particulate Be-10
|  |  | Po_210_TP_CONC_BOAT_PUMP | mBq/kg | Concentration of total particulate Po-210
|  |  | Pb_210_TP_CONC_BOAT_PUMP | mBq/kg | Concentration of total particulate Pb-210
|  |  | Pa_231_TP_CONC_BOAT_PUMP | uBq/kg | Concentration of total particulate Pa-231
|  |  | Ra_228_TP_CONC_BOAT_PUMP | uBq/kg | Concentration of total particulate Ra-228
|  |  | Ra_226_TP_CONC_BOAT_PUMP | uBq/kg | Concentration of total particulate Ra-226
|  |  | Th_228_TP_CONC_BOAT_PUMP | uBq/kg | Concentration of total particulate Th-228
|  |  | Th_230_TP_CONC_BOAT_PUMP | uBq/kg | Concentration of total particulate Th-230
|  |  | Th_232_TP_CONC_BOAT_PUMP | pmol/kg | Concentration of total particulate Th-232
|  |  | Th_234_TP_CONC_BOAT_PUMP | mBq/kg | Concentration of total particulate Th-234
Seawater-Particulate radiogenic isotopes
|  |  | Nd_143_144_TP_EPSILON_BOAT_PUMP | per 10^4 | Atom ratio of total particulate Nd isotopes expressed in conventional EPSILON notation
|  |  | Os_187_188_TP_RATIO_BOAT_PUMP |  | Atom ratio of given total particulate Os isotopes expressed atom ratio
|  |  | Sr_87_86_TP_RATIO_BOAT_PUMP |  | Atom ratio of given total particulate Sr isotopes expressed atom ratio
Seawater-Particulate rare earth elements
|  |  | Y_TP_CONC_BOAT_PUMP | pmol/kg | Concentration of total particulate yttrium
|  |  | Y_TPL_CONC_BOAT_PUMP | pmol/kg | Concentration of labile particulate yttrium
|  |  | Y_TPR_CONC_BOAT_PUMP | pmol/kg | Concentration of refractory particulate yttrium
|  |  | La_TP_CONC_BOAT_PUMP | pmol/kg | Concentration of total particulate lanthanum
|  |  | La_TPL_CONC_BOAT_PUMP | pmol/kg | Concentration of labile particulate lanthanum
|  |  | La_TPR_CONC_BOAT_PUMP | pmol/kg | Concentration of refractory particulate lanthanum
|  |  | Ce_TP_CONC_BOAT_PUMP | pmol/kg | Concentration of total particulate cerium
|  |  | Ce_TPL_CONC_BOAT_PUMP | pmol/kg | Concentration of labile particulate cerium
|  |  | Ce_TPR_CONC_BOAT_PUMP | pmol/kg | Concentration of refractory particulate cerium
|  |  | Pr_TP_CONC_BOAT_PUMP | pmol/kg | Concentration of total particulate praseodymium
|  |  | Pr_TPL_CONC_BOAT_PUMP | pmol/kg | Concentration of labile particulate praseodymium
|  |  | Pr_TPR_CONC_BOAT_PUMP | pmol/kg | Concentration of refractory particulate praseodymium
|  |  | Nd_TP_CONC_BOAT_PUMP | pmol/kg | Concentration of total particulate neodymium
|  |  | Nd_TPL_CONC_BOAT_PUMP | pmol/kg | Concentration of labile particulate neodymium
|  |  | Nd_TPR_CONC_BOAT_PUMP | pmol/kg | Concentration of refractory particulate neodymium
|  |  | Sm_TP_CONC_BOAT_PUMP | pmol/kg | Concentration of total particulate samarium
|  |  | Sm_TPL_CONC_BOAT_PUMP | pmol/kg | Concentration of labile particulate samarium
|  |  | Sm_TPR_CONC_BOAT_PUMP | pmol/kg | Concentration of refractory particulate samarium
|  |  | Eu_TP_CONC_BOAT_PUMP | pmol/kg | Concentration of total particulate europium
|  |  | Eu_TPL_CONC_BOAT_PUMP | pmol/kg | Concentration of labile particulate europium
|  |  | Eu_TPR_CONC_BOAT_PUMP | pmol/kg | Concentration of refractory particulate europium
|  |  | Gd_TP_CONC_BOAT_PUMP | pmol/kg | Concentration of total particulate gadolinium
|  |  | Gd_TPL_CONC_BOAT_PUMP | pmol/kg | Concentration of labile particulate gadolinium
|  |  | Gd_TPR_CONC_BOAT_PUMP | pmol/kg | Concentration of refractory particulate gadolinium
|  |  | Tb_TP_CONC_BOAT_PUMP | pmol/kg | Concentration of total particulate terbium
|  |  | Tb_TPL_CONC_BOAT_PUMP | pmol/kg | Concentration of labile particulate terbium
|  |  | Tb_TPR_CONC_BOAT_PUMP | pmol/kg | Concentration of refractory particulate terbium
|  |  | Dy_TP_CONC_BOAT_PUMP | pmol/kg | Concentration of total particulate dysprosium
|  |  | Dy_TPL_CONC_BOAT_PUMP | pmol/kg | Concentration of labile particulate dysprosium
|  |  | Dy_TPR_CONC_BOAT_PUMP | pmol/kg | Concentration of refractory particulate dysprosium
|  |  | Ho_TP_CONC_BOAT_PUMP | pmol/kg | Concentration of total particulate holmium
|  |  | Ho_TPL_CONC_BOAT_PUMP | pmol/kg | Concentration of labile particulate holmium
|  |  | Ho_TPR_CONC_BOAT_PUMP | pmol/kg | Concentration of refractory particulate holmium
|  |  | Er_TP_CONC_BOAT_PUMP | pmol/kg | Concentration of total particulate erbium
|  |  | Er_TPL_CONC_BOAT_PUMP | pmol/kg | Concentration of labile particulate erbium
|  |  | Er_TPR_CONC_BOAT_PUMP | pmol/kg | Concentration of refractory particulate erbium
|  |  | Tm_TP_CONC_BOAT_PUMP | pmol/kg | Concentration of total particulate thullium
|  |  | Tm_TPL_CONC_BOAT_PUMP | pmol/kg | Concentration of labile particulate thullium
|  |  | Tm_TPR_CONC_BOAT_PUMP | pmol/kg | Concentration of refractory particulate thullium
|  |  | Yb_TP_CONC_BOAT_PUMP | pmol/kg | Concentration of total particulate ytterbium
|  |  | Yb_TPL_CONC_BOAT_PUMP | pmol/kg | Concentration of labile particulate ytterbium
|  |  | Yb_TPR_CONC_BOAT_PUMP | pmol/kg | Concentration of refractory particulate ytterbium
|  |  | Lu_TP_CONC_BOAT_PUMP | pmol/kg | Concentration of total particulate lutetium
|  |  | Lu_TPL_CONC_BOAT_PUMP | pmol/kg | Concentration of labile particulate lutetium
|  |  | Lu_TPR_CONC_BOAT_PUMP | pmol/kg | Concentration of refractory particulate lutetium
Seawater-Particulate trace element isotopes
|  |  | Ba_138_134_TP_DELTA_BOAT_PUMP | per 10^3 | Atom ratio of total particulate Ba isotopes expressed in conventional DELTA notation referenced to {NIST 3104a}
|  |  | Cd_114_110_TP_DELTA_BOAT_PUMP | per 10^3 | Atom ratio of total particulate Cd isotopes expressed in conventional DELTA notation referenced to {NIST3108}
|  |  | Cu_65_63_TP_DELTA_BOAT_PUMP | per 10^3 | Atom ratio of total particulate Cu isotopes expressed in conventional DELTA notation referenced to {NIST976}
|  |  | Fe_56_54_TP_DELTA_BOAT_PUMP | per 10^3 | Atom ratio of total particulate Fe isotopes expressed in conventional DELTA notation referenced to {IRMM-14}
|  |  | Li_7_6_TP_DELTA_BOAT_PUMP | per 10^3 | Atom ratio of total particulate Li isotopes expressed in conventional DELTA notation referenced to {L-SVEC}
|  |  | Mo_98_95_TP_DELTA_BOAT_PUMP | per 10^3 | Atom ratio of total particulate Mo isotopes expressed in conventional DELTA notation referenced to {NIST3134}
|  |  | Ni_60_58_TP_DELTA_BOAT_PUMP | per 10^3 | Atom ratio of total particulate Ni isotopes expressed in conventional DELTA notation referenced to {NIST986}
|  |  | Zn_66_64_TP_DELTA_BOAT_PUMP | per 10^3 | Atom ratio of total particulate Zn isotopes expressed in conventional DELTA notation referenced to {Lyon-JMC}
Bottle
Seawater-Particulate lead isotopes
|  |  | Pb_206_204_TP_RATIO_BOTTLE |  | Atom ratio of given total particulate Pb isotopes expressed atom ratio determined by filtration from a water sampling bottle referenced to {NBS981}
|  |  | Pb_206_207_TP_RATIO_BOTTLE |  | Atom ratio of given total particulate Pb isotopes expressed atom ratio determined by filtration from a water sampling bottle referenced to {NBS981}
|  |  | Pb_208_207_TP_RATIO_BOTTLE |  | Atom ratio of given total particulate Pb isotopes expressed atom ratio determined by filtration from a water sampling bottle referenced to {NBS981}
|  |  | Pb_208_204_TP_RATIO_BOTTLE |  | Atom ratio of given total particulate Pb isotopes expressed atom ratio determined by filtration from a water sampling bottle referenced to {NBS981}
|  |  | Pb_207_204_TP_RATIO_BOTTLE |  | Atom ratio of given total particulate Pb isotopes expressed atom ratio determined by filtration from a water sampling bottle referenced to {NBS981}
|  |  | Pb_208_206_TP_RATIO_BOTTLE |  | Atom ratio of given total particulate Pb isotopes expressed atom ratio determined by filtration from a water sampling bottle referenced to {NBS981}
Seawater-Particulate major and trace elements
|  |  | Ag_TP_CONC_BOTTLE | pmol/kg | Concentration of total particulate silver determined by filtration from a water sampling bottle - no size fractionation
|  |  | Ag_TPL_CONC_BOTTLE | pmol/kg | Concentration of labile particulate silver determined by filtration from a water sampling bottle - no size fractionation
|  |  | Ag_TPR_CONC_BOTTLE | pmol/kg | Concentration of refractory particulate silver determined by filtration from a water sampling bottle - no size fractionation
|  |  | Al_TP_CONC_BOTTLE | nmol/kg | Concentration of total particulate aluminium determined by filtration from a water sampling bottle - no size fractionation
|  |  | Al_TPL_CONC_BOTTLE | nmol/kg | Concentration of labile particulate aluminium determined by filtration from a water sampling bottle - no size fractionation
|  |  | Al_TPR_CONC_BOTTLE | nmol/kg | Concentration of refractory particulate aluminium determined by filtration from a water sampling bottle - no size fractionation
|  |  | As_TP_CONC_BOTTLE | pmol/kg | Concentration of total particulate arsenic determined by filtration from a water sampling bottle - no size fractionation
|  |  | As_TPL_CONC_BOTTLE | pmol/kg | Concentration of labile particulate arsenic determined by filtration from a water sampling bottle - no size fractionation
|  |  | As_TPR_CONC_BOTTLE | pmol/kg | Concentration of refractory particulate arsenic determined by filtration from a water sampling bottle - no size fractionation
|  |  | B_TP_CONC_BOTTLE | nmol/kg | Concentration of total particulate boron determined by filtration from a water sampling bottle - no size fractionation
|  |  | B_TPL_CONC_BOTTLE | nmol/kg | Concentration of labile particulate boron determined by filtration from a water sampling bottle - no size fractionation
|  |  | B_TPR_CONC_BOTTLE | nmol/kg | Concentration of refractory particulate boron determined by filtration from a water sampling bottle - no size fractionation
|  |  | Ba_TP_CONC_BOTTLE | pmol/kg | Concentration of total particulate barium determined by filtration from a water sampling bottle - no size fractionation
|  |  | Ba_TPL_CONC_BOTTLE | pmol/kg | Concentration of labile particulate barium determined by filtration from a water sampling bottle - no size fractionation
|  |  | Ba_TPR_CONC_BOTTLE | pmol/kg | Concentration of refractory particulate barium determined by filtration from a water sampling bottle - no size fractionation
|  |  | Be_TP_CONC_BOTTLE | pmol/kg | Concentration of total particulate beryllium determined by filtration from a water sampling bottle - no size fractionation
|  |  | Be_TPL_CONC_BOTTLE | pmol/kg | Concentration of labile particulate beryllium determined by filtration from a water sampling bottle - no size fractionation
|  |  | Be_TPR_CONC_BOTTLE | pmol/kg | Concentration of refractory particulate beryllium determined by filtration from a water sampling bottle - no size fractionation
|  |  | Bi_TP_CONC_BOTTLE | nmol/kg | Concentration of total particulate bismuth determined by filtration from a water sampling bottle - no size fractionation
|  |  | Bi_TPL_CONC_BOTTLE | nmol/kg | Concentration of labile particulate bismuth determined by filtration from a water sampling bottle - no size fractionation
|  |  | Bi_TPR_CONC_BOTTLE | nmol/kg | Concentration of refractory particulate bismuth determined by filtration from a water sampling bottle - no size fractionation
|  |  | Ca_TP_CONC_BOTTLE | pmol/kg | Concentration of total particulate calcium determined by filtration from a water sampling bottle - no size fractionation
|  |  | Ca_TPL_CONC_BOTTLE | pmol/kg | Concentration of labile particulate calcium determined by filtration from a water sampling bottle - no size fractionation
|  |  | Ca_TPR_CONC_BOTTLE | pmol/kg | Concentration of refractory particulate calcium determined by filtration from a water sampling bottle - no size fractionation
|  |  | Cd_TP_CONC_BOTTLE | pmol/kg | Concentration of total particulate cadmium determined by filtration from a water sampling bottle - no size fractionation
|  |  | Cd_TPL_CONC_BOTTLE | pmol/kg | Concentration of labile particulate cadmium determined by filtration from a water sampling bottle - no size fractionation
|  |  | Cd_TPR_CONC_BOTTLE | pmol/kg | Concentration of refractory particulate cadmium determined by filtration from a water sampling bottle - no size fractionation
|  |  | Co_TP_CONC_BOTTLE | pmol/kg | Concentration of total particulate cobalt determined by filtration from a water sampling bottle - no size fractionation
|  |  | Co_TPL_CONC_BOTTLE | pmol/kg | Concentration of labile particulate cobalt determined by filtration from a water sampling bottle - no size fractionation
|  |  | Co_TPR_CONC_BOTTLE | pmol/kg | Concentration of refractory particulate cobalt determined by filtration from a water sampling bottle - no size fractionation
|  |  | Cr_TP_CONC_BOTTLE | pmol/kg | Concentration of total particulate chromium determined by filtration from a water sampling bottle - no size fractionation
|  |  | Cr_TPL_CONC_BOTTLE | pmol/kg | Concentration of labile particulate chromium determined by filtration from a water sampling bottle - no size fractionation
|  |  | Cr_TPR_CONC_BOTTLE | pmol/kg | Concentration of refractory particulate chromium determined by filtration from a water sampling bottle - no size fractionation
|  |  | Cs_TP_CONC_BOTTLE | pmol/kg | Concentration of total particulate cesium determined by filtration from a water sampling bottle - no size fractionation
|  |  | Cs_TPL_CONC_BOTTLE | pmol/kg | Concentration of labile particulate cesium determined by filtration from a water sampling bottle - no size fractionation
|  |  | Cs_TPR_CONC_BOTTLE | pmol/kg | Concentration of refractory particulate cesium determined by filtration from a water sampling bottle - no size fractionation
|  |  | Cu_TP_CONC_BOTTLE | pmol/kg | Concentration of total particulate copper determined by filtration from a water sampling bottle - no size fractionation
|  |  | Cu_TPL_CONC_BOTTLE | pmol/kg | Concentration of labile particulate copper determined by filtration from a water sampling bottle - no size fractionation
|  |  | Cu_TPR_CONC_BOTTLE | pmol/kg | Concentration of refractory particulate copper determined by filtration from a water sampling bottle - no size fractionation
|  |  | Fe_TP_CONC_BOTTLE | nmol/kg | Concentration of total particulate iron determined by filtration from a water sampling bottle - no size fractionation
|  |  | Fe_TPL_CONC_BOTTLE | nmol/kg | Concentration of labile particulate iron determined by filtration from a water sampling bottle - no size fractionation
|  |  | Fe_TPR_CONC_BOTTLE | nmol/kg | Concentration of refractory particulate iron determined by filtration from a water sampling bottle - no size fractionation
|  |  | Fe_II_TP_CONC_BOTTLE | pmol/kg | Concentration of total particulate Fe(II) determined by filtration from a water sampling bottle - no size fractionation
|  |  | Ga_TP_CONC_BOTTLE | pmol/kg | Concentration of total particulate gallium determined by filtration from a water sampling bottle - no size fractionation
|  |  | Ga_TPL_CONC_BOTTLE | pmol/kg | Concentration of labile particulate gallium determined by filtration from a water sampling bottle - no size fractionation
|  |  | Ga_TPR_CONC_BOTTLE | pmol/kg | Concentration of refractory particulate gallium determined by filtration from a water sampling bottle - no size fractionation
|  |  | Ge_TP_CONC_BOTTLE | pmol/kg | Concentration of total particulate germanium determined by filtration from a water sampling bottle - no size fractionation
|  |  | Ge_TPL_CONC_BOTTLE | pmol/kg | Concentration of labile particulate germanium determined by filtration from a water sampling bottle - no size fractionation
|  |  | Ge_TPR_CONC_BOTTLE | pmol/kg | Concentration of refractory particulate germanium determined by filtration from a water sampling bottle - no size fractionation
|  |  | Hf_TP_CONC_BOTTLE | pmol/kg | Concentration of total particulate hafnium determined by filtration from a water sampling bottle - no size fractionation
|  |  | Hf_TPL_CONC_BOTTLE | pmol/kg | Concentration of labile particulate hafnium determined by filtration from a water sampling bottle - no size fractionation
|  |  | Hf_TPR_CONC_BOTTLE | pmol/kg | Concentration of refractory particulate hafnium determined by filtration from a water sampling bottle - no size fractionation
|  |  | Hg_TP_CONC_BOTTLE | pmol/kg | Concentration of total particulate mergury determined by filtration from a water sampling bottle - no size fractionation
|  |  | Hg_MM_TP_CONC_BOTTLE | pmol/kg | Concentration of total particulate monomethyl Hg determined by filtration from a water sample bottle - no size fractionation
|  |  | K_TP_CONC_BOTTLE | nmol/kg | Concentration of total particulate potassium determined by filtration from a water sampling bottle - no size fractionation
|  |  | K_TPL_CONC_BOTTLE | nmol/kg | Concentration of labile particulate potassium determined by filtration from a water sampling bottle - no size fractionation
|  |  | K_TPR_CONC_BOTTLE | nmol/kg | Concentration of refractory particulate potasium determined by filtration from a water sampling bottle - no size fractionation
|  |  | Li_TP_CONC_BOTTLE | pmol/kg | Concentration of total particulate lithium determined by filtration from a water sampling bottle - no size fractionation
|  |  | Li_TPL_CONC_BOTTLE | pmol/kg | Concentration of labile particulate lithium determined by filtration from a water sampling bottle - no size fractionation
|  |  | Li_TPR_CONC_BOTTLE | pmol/kg | Concentration of refractory particulate lithium determined by filtration from a water sampling bottle - no size fractionation
|  |  | Mg_TP_CONC_BOTTLE | nmol/kg | Concentration of total particulate magnesium determined by filtration from a water sampling bottle - no size fractionation
|  |  | Mg_TPL_CONC_BOTTLE | nmol/kg | Concentration of labile particulate magnesium determined by filtration from a water sampling bottle - no size fractionation
|  |  | Mg_TPR_CONC_BOTTLE | nmol/kg | Concentration of refractory particulate magnesium determined by filtration from a water sampling bottle - no size fractionation
|  |  | Mn_TP_CONC_BOTTLE | nmol/kg | Concentration of total particulate manganese determined by filtration from a water sampling bottle - no size fractionation
|  |  | Mn_TPL_CONC_BOTTLE | nmol/kg | Concentration of labile particulate manganese determined by filtration from a water sampling bottle - no size fractionation
|  |  | Mn_TPR_CONC_BOTTLE | nmol/kg | Concentration of refractory particulate manganese determined by filtration from a water sampling bottle - no size fractionation
|  |  | Mn_II_TP_CONC_BOTTLE | pmol/kg | Concentration of total particulate Mn(II) determined by filtration from a water sampling bottle - no size fractionation
|  |  | Mn_IV_TP_CONC_BOTTLE | pmol/kg | Concentration of total particulate Mn(IV) determined by filtration from a water sampling bottle - no size fractionation
|  |  | Mo_TP_CONC_BOTTLE | pmol/kg | Concentration of total particulate molybdenum determined by filtration from a water sampling bottle - no size fractionation
|  |  | Mo_TPL_CONC_BOTTLE | pmol/kg | Concentration of labile particulate molybdenum determined by filtration from a water sampling bottle - no size fractionation
|  |  | Mo_TPR_CONC_BOTTLE | pmol/kg | Concentration of refractory particulate molybdenum determined by filtration from a water sampling bottle - no size fractionation
|  |  | Nb_TP_CONC_BOTTLE | pmol/kg | Concentration of total particulate niobium determined by filtration from a water sampling bottle - no size fractionation
|  |  | Nb_TPL_CONC_BOTTLE | pmol/kg | Concentration of labile particulate niobium determined by filtration from a water sampling bottle - no size fractionation
|  |  | Nb_TPR_CONC_BOTTLE | pmol/kg | Concentration of refractory particulate niobium determined by filtration from a water sampling bottle - no size fractionation
|  |  | Ni_TP_CONC_BOTTLE | pmol/kg | Concentration of total particulate nickel determined by filtration from a water sampling bottle - no size fractionation
|  |  | Ni_TPL_CONC_BOTTLE | pmol/kg | Concentration of labile particulate nickel determined by filtration from a water sampling bottle - no size fractionation
|  |  | Ni_TPR_CONC_BOTTLE | pmol/kg | Concentration of refractory particulate nickel determined by filtration from a water sampling bottle - no size fractionation
|  |  | P_TP_CONC_BOTTLE | nmol/kg | Concentration of total particulate phosphorus determined by filtration from a water sampling bottle - no size fractionation
|  |  | P_TPL_CONC_BOTTLE | nmol/kg | Concentration of labile particulate phosphorus determined by filtration from a water sampling bottle - no size fractionation
|  |  | P_TPR_CONC_BOTTLE | nmol/kg | Concentration of refractory particulate phosphorus determined by filtration from a water sampling bottle - no size fractionation
|  |  | Pb_TP_CONC_BOTTLE | pmol/kg | Concentration of total particulate lead determined by filtration from a water sampling bottle - no size fractionation
|  |  | Pb_TPL_CONC_BOTTLE | pmol/kg | Concentration of labile particulate lead determined by filtration from a water sampling bottle - no size fractionation
|  |  | Pb_TPR_CONC_BOTTLE | pmol/kg | Concentration of refractory particulate lead determined by filtration from a water sampling bottle - no size fractionation
|  |  | Rb_TP_CONC_BOTTLE | pmol/kg | Concentration of total particulate rubidium determined by filtration from a water sampling bottle - no size fractionation
|  |  | Rb_TPL_CONC_BOTTLE | pmol/kg | Concentration of labile particulate rubidiuum determined by filtration from a water sampling bottle - no size fractionation
|  |  | Rb_TPR_CONC_BOTTLE | pmol/kg | Concentration of refractory particulate rubidium determined by filtration from a water sampling bottle - no size fractionation
|  |  | Re_TP_CONC_BOTTLE | pmol/kg | Concentration of total particulate rhenium determined by filtration from a water sampling bottle - no size fractionation
|  |  | Re_TPL_CONC_BOTTLE | pmol/kg | Concentration of labile particulate rhenium determined by filtration from a water sampling bottle - no size fractionation
|  |  | Re_TPR_CONC_BOTTLE | pmol/kg | Concentration of refractory particulate rhenium determined by filtration from a water sampling bottle - no size fractionation
|  |  | Sc_TP_CONC_BOTTLE | pmol/kg | Concentration of total particulate scandium determined by filtration from a water sampling bottle - no size fractionation
|  |  | Sc_TPL_CONC_BOTTLE | pmol/kg | Concentration of labile particulate scandium determined by filtration from a water sampling bottle - no size fractionation
|  |  | Sc_TPR_CONC_BOTTLE | pmol/kg | Concentration of refractory particulate scandium determined by filtration from a water sampling bottle - no size fractionation
|  |  | Si_TP_CONC_BOTTLE | nmol/kg | Concentration of total particulate silicon determined by filtration from a water sampling bottle - no size fractionation
|  |  | Si_TPL_CONC_BOTTLE | nmol/kg | Concentration of labile particulate silicon determined by filtration from a water sampling bottle - no size fractionation
|  |  | Si_TPR_CONC_BOTTLE | nmol/kg | Concentration of refractory particulate silicon determined by filtration from a water sampling bottle - no size fractionation
|  |  | Sn_TP_CONC_BOTTLE | pmol/kg | Concentration of total particulate tin determined by filtration from a water sampling bottle - no size fractionation
|  |  | Sn_TPL_CONC_BOTTLE | pmol/kg | Concentration of labile particulate tin determined by filtration from a water sampling bottle - no size fractionation
|  |  | Sn_TPR_CONC_BOTTLE | pmol/kg | Concentration of refractory particulate tin determined by filtration from a water sampling bottle - no size fractionation
|  |  | Sr_TP_CONC_BOTTLE | pmol/kg | Concentration of total particulate strontium determined by filtration from a water sampling bottle - no size fractionation
|  |  | Sr_TPL_CONC_BOTTLE | pmol/kg | Concentration of labile particulate strontium determined by filtration from a water sampling bottle - no size fractionation
|  |  | Sr_TPR_CONC_BOTTLE | pmol/kg | Concentration of refractory particulate strontium determined by filtration from a water sampling bottle - no size fractionation
|  |  | Ta_TP_CONC_BOTTLE | pmol/kg | Concentration of total particulate tantalum determined by filtration from a water sampling bottle - no size fractionation
|  |  | Ta_TPL_CONC_BOTTLE | pmol/kg | Concentration of labile particulate tantalum determined by filtration from a water sampling bottle - no size fractionation
|  |  | Ta_TPR_CONC_BOTTLE | pmol/kg | Concentration of labile particulate tantalum determined by filtration from a water sampling bottle - no size fractionation
|  |  | Th_TP_CONC_BOTTLE | pmol/kg | Concentration of total particulate thorium determined by filtration from a water sampling bottle - no size fractionation
|  |  | Th_TPL_CONC_BOTTLE | pmol/kg | Concentration of labile particulate thorium determined by filtration from a water sampling bottle - no size fractionation
|  |  | Th_TPR_CONC_BOTTLE | pmol/kg | Concentration of refractory particulate thorium determined by filtration from a water sampling bottle - no size fractionation
|  |  | Ti_TP_CONC_BOTTLE | nmol/kg | Concentration of total particulate titanium determined by filtration from a water sampling bottle - no size fractionation
|  |  | Ti_TPL_CONC_BOTTLE | nmol/kg | Concentration of labile particulate titanium determined by filtration from a water sampling bottle - no size fractionation
|  |  | Ti_TPR_CONC_BOTTLE | nmol/kg | Concentration of refractory particulate titanium determined by filtration from a water sampling bottle - no size fractionation
|  |  | U_TP_CONC_BOTTLE | pmol/kg | Concentration of total particulate uranium determined by filtration from a water sampling bottle - no size fractionation
|  |  | U_TPL_CONC_BOTTLE | pmol/kg | Concentration of labile particulate uranium determined by filtration from a water sampling bottle - no size fractionation
|  |  | U_TPR_CONC_BOTTLE | pmol/kg | Concentration of refractory particulate uranium determined by filtration from a water sampling bottle - no size fractionation
|  |  | V_TP_CONC_BOTTLE | pmol/kg | Concentration of total particulate vanadium determined by filtration from a water sampling bottle - no size fractionation
|  |  | V_TPL_CONC_BOTTLE | pmol/kg | Concentration of labile particulate vanadium determined by filtration from a water sampling bottle - no size fractionation
|  |  | V_TPR_CONC_BOTTLE | pmol/kg | Concentration of refractory particulate vanadium determined by filtration from a water sampling bottle - no size fractionation
|  |  | W_TP_CONC_BOTTLE | pmol/kg | Concentration of total particulate tungsten determined by filtration from a water sampling bottle - no size fractionation
|  |  | W_TPL_CONC_BOTTLE | pmol/kg | Concentration of labile particulate tungsten determined by filtration from a water sampling bottle - no size fractionation
|  |  | W_TPR_CONC_BOTTLE | pmol/kg | Concentration of refractory particulate tungsten determined by filtration from a water sampling bottle - no size fractionation
|  |  | Zn_TP_CONC_BOTTLE | pmol/kg | Concentration of total particulate zinc determined by filtration from a water sampling bottle - no size fractionation
|  |  | Zn_TPL_CONC_BOTTLE | pmol/kg | Concentration of labile particulate zinc determined by filtration from a water sampling bottle - no size fractionation
|  |  | Zn_TPR_CONC_BOTTLE | pmol/kg | Concentration of refractory particulate zinc determined by filtration from a water sampling bottle - no size fractionation
|  |  | Zr_TP_CONC_BOTTLE | pmol/kg | Concentration of total particulate zirconium determined by filtration from a water sampling bottle - no size fractionation
|  |  | Zr_TPL_CONC_BOTTLE | pmol/kg | Concentration of labile particulate zirconium determined by filtration from a water sampling bottle - no size fractionation
|  |  | Zr_TPR_CONC_BOTTLE | pmol/kg | Concentration of refractory particulate zirconium determined by filtration from a water sampling bottle - no size fractionation
|  |  | Fe_II_MPT_CONC_BOTTLE | pmol/kg | Concentration of medium-size particulate Fe(II) determined by filtration from a water sampling bottle - with size-fractionation, collected on a pre-filter (≥3um)
|  |  | Fe_II_SPT_CONC_BOTTLE | pmol/kg | Concentration of small-size particulate Fe(II) determined by filtration from a water sampling bottle - with size-fractionation, collected on the main filter (≥0 .2 um)after pre-filtration to remove medium-size particles
|  |  | Mn_II_MPT_CONC_BOTTLE | pmol/kg | Concentration of medium-size particulate Mn(II) determined by filtration from a water sampling bottle - with size-fractionation, collected on a pre-filter (≥3um)
|  |  | Mn_II_SPT_CONC_BOTTLE | pmol/kg | Concentration of small-size particulate Mn(II) determined by filtration from a water sampling bottle - with size-fractionation, collected on the main filter (≥0 .2 um)after pre-filtration to remove medium-size particles
|  |  | Mn_IV_MPT_CONC_BOTTLE | pmol/kg | Concentration of medium-size particulate Mn(IV) determined by filtration from a water sampling bottle - with size-fractionation, collected on a pre-filter (≥3um)
|  |  | Mn_IV_SPT_CONC_BOTTLE | pmol/kg | Concentration of small-size particulate Mn(IV) determined by filtration from a water sampling bottle - with size-fractionation, collected on the main filter (≥0 .2 um)after pre-filtration to remove medium-size particles
|  |  | Ag_MPL_CONC_BOTTLE | nmol/kg | Concentration of medium-size labile particulate silver determined by filtration from a water sampling bottle - with size-fractionation, collected on a pre-filter (≥3um)
|  |  | Ag_MPR_CONC_BOTTLE | nmol/kg | Concentration of medium-size refractory particulate silver determined by filtration from a water sampling bottle - with size-fractionation, collected on a pre-filter (≥3um)
|  |  | Ag_MPT_CONC_BOTTLE | nmol/kg | Concentration of medium-size particulate silver determined by filtration from a water sampling bottle - with size-fractionation, collected on a pre-filter (≥3um)
|  |  | Ag_SPL_CONC_BOTTLE | nmol/kg | Concentration of small -size labile particulate silver determined by filtration from a water sampling bottle - with size-fractionation, collected on the main filter (≥0 .2 um)after pre-filtration to remove medium-size particles
|  |  | Ag_SPR_CONC_BOTTLE | nmol/kg | Concentration of small-size refractory particulate silver determined by filtration from a water sampling bottle - with size-fractionation, collected on the main filter (≥0 .2 um)after pre-filtration to remove medium-size particles
|  |  | Ag_SPT_CONC_BOTTLE | nmol/kg | Concentration of small-size particulate silver determined by filtration from a water sampling bottle - with size-fractionation, collected on the main filter (≥0 .2 um)after pre-filtration to remove medium-size particles
|  |  | Al_MPL_CONC_BOTTLE | nmol/kg | Concentration of medium-size labile particulate aluminium determined by filtration from a water sampling bottle - with size-fractionation, collected on a pre-filter (≥3um)
|  |  | Al_MPR_CONC_BOTTLE | nmol/kg | Concentration of medium-size refractory particulate aluminium determined by filtration from a water sampling bottle - with size-fractionation, collected on a pre-filter (≥3um)
|  |  | Al_MPT_CONC_BOTTLE | nmol/kg | Concentration of medium-size particulate aluminium determined by filtration from a water sampling bottle - with size-fractionation, collected on a pre-filter (≥3um)
|  |  | Al_SPL_CONC_BOTTLE | nmol/kg | Concentration of small -size labile particulate aluminium determined by filtration from a water sampling bottle - with size-fractionation, collected on the main filter (≥0 .2 um)after pre-filtration to remove medium-size particles
|  |  | Al_SPR_CONC_BOTTLE | nmol/kg | Concentration of small-size refractory particulate aluminium determined by filtration from a water sampling bottle - with size-fractionation, collected on the main filter (≥0 .2 um)after pre-filtration to remove medium-size particles
|  |  | Al_SPT_CONC_BOTTLE | nmol/kg | Concentration of small-size particulate aluminium determined by filtration from a water sampling bottle - with size-fractionation, collected on the main filter (≥0 .2 um)after pre-filtration to remove medium-size particles
|  |  | As_MPL_CONC_BOTTLE | nmol/kg | Concentration of medium-size labile particulate arsenic determined by filtration from a water sampling bottle - with size-fractionation, collected on a pre-filter (≥3um)
|  |  | As_MPR_CONC_BOTTLE | nmol/kg | Concentration of medium-size refractory particulate arsenic determined by filtration from a water sampling bottle - with size-fractionation, collected on a pre-filter (≥3um)
|  |  | As_MPT_CONC_BOTTLE | nmol/kg | Concentration of medium-size particulate arsenic determined by filtration from a water sampling bottle - with size-fractionation, collected on a pre-filter (≥3um)
|  |  | As_SPL_CONC_BOTTLE | nmol/kg | Concentration of small -size labile particulate arsenic determined by filtration from a water sampling bottle - with size-fractionation, collected on the main filter (≥0 .2 um)after pre-filtration to remove medium-size particles
|  |  | As_SPR_CONC_BOTTLE | nmol/kg | Concentration of small-size refractory particulate arsenic determined by filtration from a water sampling bottle - with size-fractionation, collected on the main filter (≥0 .2 um)after pre-filtration to remove medium-size particles
|  |  | As_SPT_CONC_BOTTLE | nmol/kg | Concentration of small-size particulate arsenic determined by filtration from a water sampling bottle - with size-fractionation, collected on the main filter (≥0 .2 um)after pre-filtration to remove medium-size particles
|  |  | B_MPL_CONC_BOTTLE | nmol/kg | Concentration of medium-size labile particulate boron determined by filtration from a water sampling bottle - with size-fractionation, collected on a pre-filter (≥3um)
|  |  | B_MPT_CONC_BOTTLE | nmol/kg | Concentration of medium-size particulate boron determined by filtration from a water sampling bottle - with size-fractionation, collected on a pre-filter (≥3um)
|  |  | B_MPR_CONC_BOTTLE | nmol/kg | Concentration of refractory particulate boron determined by filtration from a water sampling bottle - with size-fractionation, collected on a pre-filter (≥3um)
|  |  | B_SPL_CONC_BOTTLE | nmol/kg | Concentration of small-size labile particulate boron determined by filtration from a water sampling bottle - with size-fractionation, collected on the main filter (≥0 .2 um)after pre-filtration to remove medium-size particles
|  |  | B_SPT_CONC_BOTTLE | nmol/kg | Concentration of small-size particulate boron determined by filtration from a water sampling bottle - with size-fractionation, collected on the main filter (≥0 .2 um)after pre-filtration to remove medium-size particles
|  |  | B_SPR_CONC_BOTTLE | nmol/kg | Concentration of small-size refractory particulate boron determined by filtration from a water sampling bottle - with size-fractionation, collected on the main filter (≥0 .2 um)after pre-filtration to remove medium-size particles
|  |  | Ba_MPL_CONC_BOTTLE | pmol/kg | Concentration of medium-size labile particulate barium determined by filtration from a water sampling bottle - with size-fractionation, collected on a pre-filter (≥3um)
|  |  | Ba_MPT_CONC_BOTTLE | pmol/kg | Concentration of medium-size particulate barium determined by filtration from a water sampling bottle - with size-fractionation, collected on a pre-filter (≥3um)
|  |  | Ba_MPR_CONC_BOTTLE | pmol/kg | Concentration of refractory particulate barium determined by filtration from a water sampling bottle - with size-fractionation, collected on a pre-filter (≥3um)
|  |  | Ba_SPL_CONC_BOTTLE | pmol/kg | Concentration of small-size labile particulate barium determined by filtration from a water sampling bottle - with size-fractionation, collected on the main filter (≥0 .2 um)after pre-filtration to remove medium-size particles
|  |  | Ba_SPT_CONC_BOTTLE | pmol/kg | Concentration of small-size particulate barium determined by filtration from a water sampling bottle - with size-fractionation, collected on the main filter (≥0 .2 um)after pre-filtration to remove medium-size particles
|  |  | Ba_SPR_CONC_BOTTLE | pmol/kg | Concentration of small-size refractory particulate barium determined by filtration from a water sampling bottle - with size-fractionation, collected on the main filter (≥0 .2 um)after pre-filtration to remove medium-size particles
|  |  | Be_MPL_CONC_BOTTLE | pmol/kg | Concentration of medium-size labile particulate beryllium determined by filtration from a water sampling bottle - with size-fractionation, collected on a pre-filter (≥3um)
|  |  | Be_MPT_CONC_BOTTLE | pmol/kg | Concentration of medium-size particulate beryllium determined by filtration from a water sampling bottle - with size-fractionation, collected on a pre-filter (≥3um)
|  |  | Be_MPR_CONC_BOTTLE | pmol/kg | Concentration of refractory particulate beryllium determined by filtration from a water sampling bottle - with size-fractionation, collected on a pre-filter (≥3um)
|  |  | Be_SPL_CONC_BOTTLE | pmol/kg | Concentration of small-size labile particulate beryllium determined by filtration from a water sampling bottle - with size-fractionation, collected on the main filter (≥0 .2 um)after pre-filtration to remove medium-size particles
|  |  | Be_SPT_CONC_BOTTLE | pmol/kg | Concentration of small-size particulate beryllium determined by filtration from a water sampling bottle - with size-fractionation, collected on the main filter (≥0 .2 um)after pre-filtration to remove medium-size particles
|  |  | Be_SPR_CONC_BOTTLE | pmol/kg | Concentration of small-size refractory particulate beryllium determined by filtration from a water sampling bottle - with size-fractionation, collected on the main filter (≥0 .2 um)after pre-filtration to remove medium-size particles
|  |  | Bi_MPL_CONC_BOTTLE | nmol/kg | Concentration of medium-size labile particulate bismuth determined by filtration from a water sampling bottle - with size-fractionation, collected on a pre-filter (≥3um)
|  |  | Bi_MPT_CONC_BOTTLE | nmol/kg | Concentration of medium-size particulate bismuth determined by filtration from a water sampling bottle - with size-fractionation, collected on a pre-filter (≥3um)
|  |  | Bi_MPR_CONC_BOTTLE | nmol/kg | Concentration of refractory particulate bismuth determined by filtration from a water sampling bottle - with size-fractionation, collected on a pre-filter (≥3um)
|  |  | Bi_SPL_CONC_BOTTLE | nmol/kg | Concentration of small-size labile particulate bismuth determined by filtration from a water sampling bottle - with size-fractionation, collected on the main filter (≥0 .2 um)after pre-filtration to remove medium-size particles
|  |  | Bi_SPT_CONC_BOTTLE | nmol/kg | Concentration of small-size particulate bismuth determined by filtration from a water sampling bottle - with size-fractionation, collected on the main filter (≥0 .2 um)after pre-filtration to remove medium-size particles
|  |  | Bi_SPR_CONC_BOTTLE | nmol/kg | Concentration of small-size refractory particulate bismuth determined by filtration from a water sampling bottle - with size-fractionation, collected on the main filter (≥0 .2 um)after pre-filtration to remove medium-size particles
|  |  | Ca_MPL_CONC_BOTTLE | pmol/kg | Concentration of medium-size labile particulate calcium determined by filtration from a water sampling bottle - with size-fractionation, collected on a pre-filter (≥3um)
|  |  | Ca_MPT_CONC_BOTTLE | pmol/kg | Concentration of medium-size particulate calcium determined by filtration from a water sampling bottle - with size-fractionation, collected on a pre-filter (≥3um)
|  |  | Ca_MPR_CONC_BOTTLE | pmol/kg | Concentration of refractory particulate calcium determined by filtration from a water sampling bottle - with size-fractionation, collected on a pre-filter (≥3um)
|  |  | Ca_SPL_CONC_BOTTLE | pmol/kg | Concentration of small-size labile particulate calcium determined by filtration from a water sampling bottle - with size-fractionation, collected on the main filter (≥0 .2 um)after pre-filtration to remove medium-size particles
|  |  | Ca_SPT_CONC_BOTTLE | pmol/kg | Concentration of small-size particulate calcium determined by filtration from a water sampling bottle - with size-fractionation, collected on the main filter (≥0 .2 um)after pre-filtration to remove medium-size particles
|  |  | Ca_SPR_CONC_BOTTLE | pmol/kg | Concentration of small-size refractory particulate calcium determined by filtration from a water sampling bottle - with size-fractionation, collected on the main filter (≥0 .2 um)after pre-filtration to remove medium-size particles
|  |  | Cd_MPL_CONC_BOTTLE | pmol/kg | Concentration of medium-size labile particulate cadmium determined by filtration from a water sampling bottle - with size-fractionation, collected on a pre-filter (≥3um)
|  |  | Cd_MPT_CONC_BOTTLE | pmol/kg | Concentration of medium-size particulate cadmium determined by filtration from a water sampling bottle - with size-fractionation, collected on a pre-filter (≥3um)
|  |  | Cd_MPR_CONC_BOTTLE | pmol/kg | Concentration of refractory particulate cadmium determined by filtration from a water sampling bottle - with size-fractionation, collected on a pre-filter (≥3um)
|  |  | Cd_SPL_CONC_BOTTLE | pmol/kg | Concentration of small-size labile particulate cadmium determined by filtration from a water sampling bottle - with size-fractionation, collected on the main filter (≥0 .2 um)after pre-filtration to remove medium-size particles
|  |  | Cd_SPT_CONC_BOTTLE | pmol/kg | Concentration of small-size particulate cadmium determined by filtration from a water sampling bottle - with size-fractionation, collected on the main filter (≥0 .2 um)after pre-filtration to remove medium-size particles
|  |  | Cd_SPR_CONC_BOTTLE | pmol/kg | Concentration of small-size refractory particulate cadmium determined by filtration from a water sampling bottle - with size-fractionation, collected on the main filter (≥0 .2 um)after pre-filtration to remove medium-size particles
|  |  | Co_MPL_CONC_BOTTLE | pmol/kg | Concentration of medium-size labile particulate cobalt determined by filtration from a water sampling bottle - with size-fractionation, collected on a pre-filter (≥3um)
|  |  | Co_MPT_CONC_BOTTLE | pmol/kg | Concentration of medium-size particulate cobalt determined by filtration from a water sampling bottle - with size-fractionation, collected on a pre-filter (≥3um)
|  |  | Co_MPR_CONC_BOTTLE | pmol/kg | Concentration of refractory particulate cobalt determined by filtration from a water sampling bottle - with size-fractionation, collected on a pre-filter (≥3um)
|  |  | Co_SPL_CONC_BOTTLE | pmol/kg | Concentration of small-size labile particulate cobalt determined by filtration from a water sampling bottle - with size-fractionation, collected on the main filter (≥0 .2 um)after pre-filtration to remove medium-size particles
|  |  | Co_SPT_CONC_BOTTLE | pmol/kg | Concentration of small-size particulate cobalt determined by filtration from a water sampling bottle - with size-fractionation, collected on the main filter (≥0 .2 um)after pre-filtration to remove medium-size particles
|  |  | Co_SPR_CONC_BOTTLE | pmol/kg | Concentration of small-size refractory particulate cobalt determined by filtration from a water sampling bottle - with size-fractionation, collected on the main filter (≥0 .2 um)after pre-filtration to remove medium-size particles
|  |  | Cr_MPL_CONC_BOTTLE | pmol/kg | Concentration of medium-size labile particulate chromium determined by filtration from a water sampling bottle - with size-fractionation, collected on a pre-filter (≥3um)
|  |  | Cr_MPT_CONC_BOTTLE | pmol/kg | Concentration of medium-size particulate chromium determined by filtration from a water sampling bottle - with size-fractionation, collected on a pre-filter (≥3um)
|  |  | Cr_MPR_CONC_BOTTLE | pmol/kg | Concentration of refractory particulate chromium determined by filtration from a water sampling bottle - with size-fractionation, collected on a pre-filter (≥3um)
|  |  | Cr_SPL_CONC_BOTTLE | pmol/kg | Concentration of small-size labile particulate chromium determined by filtration from a water sampling bottle - with size-fractionation, collected on the main filter (≥0 .2 um)after pre-filtration to remove medium-size particles
|  |  | Cr_SPT_CONC_BOTTLE | pmol/kg | Concentration of small-size particulate chromium determined by filtration from a water sampling bottle - with size-fractionation, collected on the main filter (≥0 .2 um)after pre-filtration to remove medium-size particles
|  |  | Cr_SPR_CONC_BOTTLE | pmol/kg | Concentration of small-size refractory particulate chromium determined by filtration from a water sampling bottle - with size-fractionation, collected on the main filter (≥0 .2 um)after pre-filtration to remove medium-size particles
|  |  | Cs_MPL_CONC_BOTTLE | pmol/kg | Concentration of medium-size labile particulate cesium determined by filtration from a water sampling bottle - with size-fractionation, collected on a pre-filter (≥3um)
|  |  | Cs_MPT_CONC_BOTTLE | pmol/kg | Concentration of medium-size particulate cesium determined by filtration from a water sampling bottle - with size-fractionation, collected on a pre-filter (≥3um)
|  |  | Cs_MPR_CONC_BOTTLE | pmol/kg | Concentration of refractory particulate cesium determined by filtration from a water sampling bottle - with size-fractionation, collected on a pre-filter (≥3um)
|  |  | Cs_SPL_CONC_BOTTLE | pmol/kg | Concentration of small-size labile particulate cesium determined by filtration from a water sampling bottle - with size-fractionation, collected on the main filter (≥0 .2 um)after pre-filtration to remove medium-size particles
|  |  | Cs_SPT_CONC_BOTTLE | pmol/kg | Concentration of small-size particulate cesium determined by filtration from a water sampling bottle - with size-fractionation, collected on the main filter (≥0 .2 um)after pre-filtration to remove medium-size particles
|  |  | Cs_SPR_CONC_BOTTLE | pmol/kg | Concentration of small-size refractory particulate cesium determined by filtration from a water sampling bottle - with size-fractionation, collected on the main filter (≥0 .2 um)after pre-filtration to remove medium-size particles
|  |  | Cu_MPL_CONC_BOTTLE | pmol/kg | Concentration of medium-size labile particulate copper determined by filtration from a water sampling bottle - with size-fractionation, collected on a pre-filter (≥3um)
|  |  | Cu_MPT_CONC_BOTTLE | pmol/kg | Concentration of medium-size particulate copper determined by filtration from a water sampling bottle - with size-fractionation, collected on a pre-filter (≥3um)
|  |  | Cu_MPR_CONC_BOTTLE | pmol/kg | Concentration of refractory particulate copper determined by filtration from a water sampling bottle - with size-fractionation, collected on a pre-filter (≥3um)
|  |  | Cu_SPL_CONC_BOTTLE | pmol/kg | Concentration of small-size labile particulate copper determined by filtration from a water sampling bottle - with size-fractionation, collected on the main filter (≥0 .2 um)after pre-filtration to remove medium-size particles
|  |  | Cu_SPT_CONC_BOTTLE | pmol/kg | Concentration of small-size particulate copper determined by filtration from a water sampling bottle - with size-fractionation, collected on the main filter (≥0 .2 um)after pre-filtration to remove medium-size particles
|  |  | Cu_SPR_CONC_BOTTLE | pmol/kg | Concentration of small-size refractory particulate copper determined by filtration from a water sampling bottle - with size-fractionation, collected on the main filter (≥0 .2 um)after pre-filtration to remove medium-size particles
|  |  | Fe_MPL_CONC_BOTTLE | nmol/kg | Concentration of medium-size labile particulate iron determined by filtration from a water sampling bottle - with size-fractionation, collected on a pre-filter (≥3um)
|  |  | Fe_MPT_CONC_BOTTLE | nmol/kg | Concentration of medium-size particulate iron determined by filtration from a water sampling bottle - with size-fractionation, collected on a pre-filter (≥3um)
|  |  | Fe_MPR_CONC_BOTTLE | nmol/kg | Concentration of refractory particulate iron determined by filtration from a water sampling bottle - with size-fractionation, collected on a pre-filter (≥3um)
|  |  | Fe_SPL_CONC_BOTTLE | nmol/kg | Concentration of small-size labile particulate iron determined by filtration from a water sampling bottle - with size-fractionation, collected on the main filter (≥0 .2 um)after pre-filtration to remove medium-size particles
|  |  | Fe_SPT_CONC_BOTTLE | nmol/kg | Concentration of small-size particulate iron determined by filtration from a water sampling bottle - with size-fractionation, collected on the main filter (≥0 .2 um)after pre-filtration to remove medium-size particles
|  |  | Fe_SPR_CONC_BOTTLE | nmol/kg | Concentration of small-size refractory particulate iron determined by filtration from a water sampling bottle - with size-fractionation, collected on the main filter (≥0 .2 um)after pre-filtration to remove medium-size particles
|  |  | Ga_MPL_CONC_BOTTLE | pmol/kg | Concentration of medium-size labile particulate gallium determined by filtration from a water sampling bottle - with size-fractionation, collected on a pre-filter (≥3um)
|  |  | Ga_MPT_CONC_BOTTLE | pmol/kg | Concentration of medium-size particulate gallium determined by filtration from a water sampling bottle - with size-fractionation, collected on a pre-filter (≥3um)
|  |  | Ga_MPR_CONC_BOTTLE | pmol/kg | Concentration of refractory particulate gallium determined by filtration from a water sampling bottle - with size-fractionation, collected on a pre-filter (≥3um)
|  |  | Ga_SPL_CONC_BOTTLE | pmol/kg | Concentration of small-size labile particulate gallium determined by filtration from a water sampling bottle - with size-fractionation, collected on the main filter (≥0 .2 um)after pre-filtration to remove medium-size particles
|  |  | Ga_SPT_CONC_BOTTLE | pmol/kg | Concentration of small-size particulate gallium determined by filtration from a water sampling bottle - with size-fractionation, collected on the main filter (≥0 .2 um)after pre-filtration to remove medium-size particles
|  |  | Ga_SPR_CONC_BOTTLE | pmol/kg | Concentration of small-size refractory particulate gallium determined by filtration from a water sampling bottle - with size-fractionation, collected on the main filter (≥0 .2 um)after pre-filtration to remove medium-size particles
|  |  | Ge_MPL_CONC_BOTTLE | pmol/kg | Concentration of medium-size labile particulate germanium determined by filtration from a water sampling bottle - with size-fractionation, collected on a pre-filter (≥3um)
|  |  | Ge_MPT_CONC_BOTTLE | pmol/kg | Concentration of medium-size particulate germanium determined by filtration from a water sampling bottle - with size-fractionation, collected on a pre-filter (≥3um)
|  |  | Ge_MPR_CONC_BOTTLE | pmol/kg | Concentration of refractory particulate germanium determined by filtration from a water sampling bottle - with size-fractionation, collected on a pre-filter (≥3um)
|  |  | Ge_SPL_CONC_BOTTLE | pmol/kg | Concentration of small-size labile particulate germanium determined by filtration from a water sampling bottle - with size-fractionation, collected on the main filter (≥0 .2 um)after pre-filtration to remove medium-size particles
|  |  | Ge_SPT_CONC_BOTTLE | pmol/kg | Concentration of small-size particulate germanium determined by filtration from a water sampling bottle - with size-fractionation, collected on the main filter (≥0 .2 um)after pre-filtration to remove medium-size particles
|  |  | Ge_SPR_CONC_BOTTLE | pmol/kg | Concentration of small-size refractory particulate germanium determined by filtration from a water sampling bottle - with size-fractionation, collected on the main filter (≥0 .2 um)after pre-filtration to remove medium-size particles
|  |  | Hf_MPL_CONC_BOTTLE | pmol/kg | Concentration of medium-size labile particulate hafnium determined by filtration from a water sampling bottle - with size-fractionation, collected on a pre-filter (≥3um)
|  |  | Hf_MPT_CONC_BOTTLE | pmol/kg | Concentration of medium-size particulate hafnium determined by filtration from a water sampling bottle - with size-fractionation, collected on a pre-filter (≥3um)
|  |  | Hf_MPR_CONC_BOTTLE | pmol/kg | Concentration of refractory particulate hafnium determined by filtration from a water sampling bottle - with size-fractionation, collected on a pre-filter (≥3um)
|  |  | Hf_SPL_CONC_BOTTLE | pmol/kg | Concentration of small-size labile particulate hafnium determined by filtration from a water sampling bottle - with size-fractionation, collected on the main filter (≥0 .2 um)after pre-filtration to remove medium-size particles
|  |  | Hf_SPT_CONC_BOTTLE | pmol/kg | Concentration of small-size particulate hafnium determined by filtration from a water sampling bottle - with size-fractionation, collected on the main filter (≥0 .2 um)after pre-filtration to remove medium-size particles
|  |  | Hf_SPR_CONC_BOTTLE | pmol/kg | Concentration of small-size refractory particulate hafnium determined by filtration from a water sampling bottle - with size-fractionation, collected on the main filter (≥0 .2 um)after pre-filtration to remove medium-size particles
|  |  | Hg_MPT_CONC_BOTTLE | pmol/kg | Concentration of medium-size particulate mergury determined by filtration from a water sampling bottle - with size-fractionation, collected on a pre-filter (≥3um)
|  |  | Hg_MM_MPT_CONC_BOTTLE | pmol/kg | Concentration of medium-size particulate monomethyl Hg determined by filtration from a water sample bottle - with size-fractionation, collected on a pre-filter (≥3um)
|  |  | Hg_SPT_CONC_BOTTLE | pmol/kg | Concentration of small-size particulate mergury determined by filtration from a water sampling bottle - with size-fractionation, collected on the main filter (≥0 .2 um)after pre-filtration to remove medium-size particles
|  |  | Hg_MM_SPT_CONC_BOTTLE | pmol/kg | Concentration of small-size particulate monomethyl Hg determined by filtration from a water sample bottle - with size-fractionation, collected on the main filter (≥0 .2 um)after pre-filtration to remove medium-size particles
|  |  | K_MPL_CONC_BOTTLE | nmol/kg | Concentration of medium-size labile particulate potassium determined by filtration from a water sampling bottle - with size-fractionation, collected on a pre-filter (≥3um)
|  |  | K_MPT_CONC_BOTTLE | nmol/kg | Concentration of medium-size particulate potassium determined by filtration from a water sampling bottle - with size-fractionation, collected on a pre-filter (≥3um)
|  |  | K_MPR_CONC_BOTTLE | nmol/kg | Concentration of refractory particulate potasium determined by filtration from a water sampling bottle - with size-fractionation, collected on a pre-filter (≥3um)
|  |  | K_SPL_CONC_BOTTLE | nmol/kg | Concentration of small-size labile particulate potassium determined by filtration from a water sampling bottle - with size-fractionation, collected on the main filter (≥0 .2 um)after pre-filtration to remove medium-size particles
|  |  | K_SPT_CONC_BOTTLE | nmol/kg | Concentration of small-size particulate potassium determined by filtration from a water sampling bottle - with size-fractionation, collected on the main filter (≥0 .2 um)after pre-filtration to remove medium-size particles
|  |  | K_SPR_CONC_BOTTLE | nmol/kg | Concentration of small-size refractory particulate potasium determined by filtration from a water sampling bottle - with size-fractionation, collected on the main filter (≥0 .2 um)after pre-filtration to remove medium-size particles
|  |  | Li_MPL_CONC_BOTTLE | pmol/kg | Concentration of medium-size labile particulate lithium determined by filtration from a water sampling bottle - with size-fractionation, collected on a pre-filter (≥3um)
|  |  | Li_MPT_CONC_BOTTLE | pmol/kg | Concentration of medium-size particulate lithium determined by filtration from a water sampling bottle - with size-fractionation, collected on a pre-filter (≥3um)
|  |  | Li_MPR_CONC_BOTTLE | pmol/kg | Concentration of refractory particulate lithium determined by filtration from a water sampling bottle - with size-fractionation, collected on a pre-filter (≥3um)
|  |  | Li_SPL_CONC_BOTTLE | pmol/kg | Concentration of small-size labile particulate lithium determined by filtration from a water sampling bottle - with size-fractionation, collected on the main filter (≥0 .2 um)after pre-filtration to remove medium-size particles
|  |  | Li_SPT_CONC_BOTTLE | pmol/kg | Concentration of small-size particulate lithium determined by filtration from a water sampling bottle - with size-fractionation, collected on the main filter (≥0 .2 um)after pre-filtration to remove medium-size particles
|  |  | Li_SPR_CONC_BOTTLE | pmol/kg | Concentration of small-size refractory particulate lithium determined by filtration from a water sampling bottle - with size-fractionation, collected on the main filter (≥0 .2 um)after pre-filtration to remove medium-size particles
|  |  | Mg_MPL_CONC_BOTTLE | nmol/kg | Concentration of medium-size labile particulate magnesium determined by filtration from a water sampling bottle - with size-fractionation, collected on a pre-filter (≥3um)
|  |  | Mg_MPT_CONC_BOTTLE | nmol/kg | Concentration of medium-size particulate magnesium determined by filtration from a water sampling bottle - with size-fractionation, collected on a pre-filter (≥3um)
|  |  | Mg_MPR_CONC_BOTTLE | nmol/kg | Concentration of refractory particulate magnesium determined by filtration from a water sampling bottle - with size-fractionation, collected on a pre-filter (≥3um)
|  |  | Mg_SPL_CONC_BOTTLE | nmol/kg | Concentration of small-size labile particulate magnesium determined by filtration from a water sampling bottle - with size-fractionation, collected on the main filter (≥0 .2 um)after pre-filtration to remove medium-size particles
|  |  | Mg_SPT_CONC_BOTTLE | nmol/kg | Concentration of small-size particulate magnesium determined by filtration from a water sampling bottle - with size-fractionation, collected on the main filter (≥0 .2 um)after pre-filtration to remove medium-size particles
|  |  | Mg_SPR_CONC_BOTTLE | nmol/kg | Concentration of small-size refractory particulate magnesium determined by filtration from a water sampling bottle - with size-fractionation, collected on the main filter (≥0 .2 um)after pre-filtration to remove medium-size particles
|  |  | Mn_MPL_CONC_BOTTLE | nmol/kg | Concentration of medium-size labile particulate manganese determined by filtration from a water sampling bottle - with size-fractionation, collected on a pre-filter (≥3um)
|  |  | Mn_MPT_CONC_BOTTLE | nmol/kg | Concentration of medium-size particulate manganese determined by filtration from a water sampling bottle - with size-fractionation, collected on a pre-filter (≥3um)
|  |  | Mn_MPR_CONC_BOTTLE | nmol/kg | Concentration of refractory particulate manganese determined by filtration from a water sampling bottle - with size-fractionation, collected on a pre-filter (≥3um)
|  |  | Mn_SPL_CONC_BOTTLE | nmol/kg | Concentration of small-size labile particulate manganese determined by filtration from a water sampling bottle - with size-fractionation, collected on the main filter (≥0 .2 um)after pre-filtration to remove medium-size particles
|  |  | Mn_SPT_CONC_BOTTLE | nmol/kg | Concentration of small-size particulate manganese determined by filtration from a water sampling bottle - with size-fractionation, collected on the main filter (≥0 .2 um)after pre-filtration to remove medium-size particles
|  |  | Mn_SPR_CONC_BOTTLE | nmol/kg | Concentration of small-size refractory particulate manganese determined by filtration from a water sampling bottle - with size-fractionation, collected on the main filter (≥0 .2 um)after pre-filtration to remove medium-size particles
|  |  | Mo_MPL_CONC_BOTTLE | pmol/kg | Concentration of medium-size labile particulate molybdenum determined by filtration from a water sampling bottle - with size-fractionation, collected on a pre-filter (≥3um)
|  |  | Mo_MPT_CONC_BOTTLE | pmol/kg | Concentration of medium-size particulate molybdenum determined by filtration from a water sampling bottle - with size-fractionation, collected on a pre-filter (≥3um)
|  |  | Mo_MPR_CONC_BOTTLE | pmol/kg | Concentration of refractory particulate molybdenum determined by filtration from a water sampling bottle - with size-fractionation, collected on a pre-filter (≥3um)
|  |  | Mo_SPL_CONC_BOTTLE | pmol/kg | Concentration of small-size labile particulate molybdenum determined by filtration from a water sampling bottle - with size-fractionation, collected on the main filter (≥0 .2 um)after pre-filtration to remove medium-size particles
|  |  | Mo_SPT_CONC_BOTTLE | pmol/kg | Concentration of small-size particulate molybdenum determined by filtration from a water sampling bottle - with size-fractionation, collected on the main filter (≥0 .2 um)after pre-filtration to remove medium-size particles
|  |  | Mo_SPR_CONC_BOTTLE | pmol/kg | Concentration of small-size refractory particulate molybdenum determined by filtration from a water sampling bottle - with size-fractionation, collected on the main filter (≥0 .2 um)after pre-filtration to remove medium-size particles
|  |  | Nb_MPL_CONC_BOTTLE | pmol/kg | Concentration of medium-size labile particulate niobium determined by filtration from a water sampling bottle - with size-fractionation, collected on a pre-filter (≥3um)
|  |  | Nb_MPT_CONC_BOTTLE | pmol/kg | Concentration of medium-size particulate niobium determined by filtration from a water sampling bottle - with size-fractionation, collected on a pre-filter (≥3um)
|  |  | Nb_MPR_CONC_BOTTLE | pmol/kg | Concentration of refractory particulate niobium determined by filtration from a water sampling bottle - with size-fractionation, collected on a pre-filter (≥3um)
|  |  | Nb_SPL_CONC_BOTTLE | pmol/kg | Concentration of small-size labile particulate niobium determined by filtration from a water sampling bottle - with size-fractionation, collected on the main filter (≥0 .2 um)after pre-filtration to remove medium-size particles
|  |  | Nb_SPT_CONC_BOTTLE | pmol/kg | Concentration of small-size particulate niobium determined by filtration from a water sampling bottle - with size-fractionation, collected on the main filter (≥0 .2 um)after pre-filtration to remove medium-size particles
|  |  | Nb_SPR_CONC_BOTTLE | pmol/kg | Concentration of small-size refractory particulate niobium determined by filtration from a water sampling bottle - with size-fractionation, collected on the main filter (≥0 .2 um)after pre-filtration to remove medium-size particles
|  |  | Ni_MPL_CONC_BOTTLE | pmol/kg | Concentration of medium-size labile particulate nickel determined by filtration from a water sampling bottle - with size-fractionation, collected on a pre-filter (≥3um)
|  |  | Ni_MPT_CONC_BOTTLE | pmol/kg | Concentration of medium-size particulate nickel determined by filtration from a water sampling bottle - with size-fractionation, collected on a pre-filter (≥3um)
|  |  | Ni_MPR_CONC_BOTTLE | pmol/kg | Concentration of refractory particulate nickel determined by filtration from a water sampling bottle - with size-fractionation, collected on a pre-filter (≥3um)
|  |  | Ni_SPL_CONC_BOTTLE | pmol/kg | Concentration of small-size labile particulate nickel determined by filtration from a water sampling bottle - with size-fractionation, collected on the main filter (≥0 .2 um)after pre-filtration to remove medium-size particles
|  |  | Ni_SPT_CONC_BOTTLE | pmol/kg | Concentration of small-size particulate nickel determined by filtration from a water sampling bottle - with size-fractionation, collected on the main filter (≥0 .2 um)after pre-filtration to remove medium-size particles
|  |  | Ni_SPR_CONC_BOTTLE | pmol/kg | Concentration of small-size refractory particulate nickel determined by filtration from a water sampling bottle - with size-fractionation, collected on the main filter (≥0 .2 um)after pre-filtration to remove medium-size particles
|  |  | P_MPL_CONC_BOTTLE | nmol/kg | Concentration of medium-size labile particulate phosphorus determined by filtration from a water sampling bottle - with size-fractionation, collected on a pre-filter (≥3um)
|  |  | P_MPT_CONC_BOTTLE | nmol/kg | Concentration of medium-size particulate phosphorus determined by filtration from a water sampling bottle - with size-fractionation, collected on a pre-filter (≥3um)
|  |  | P_MPR_CONC_BOTTLE | nmol/kg | Concentration of refractory particulate phosphorus determined by filtration from a water sampling bottle - with size-fractionation, collected on a pre-filter (≥3um)
|  |  | P_SPL_CONC_BOTTLE | nmol/kg | Concentration of small-size labile particulate phosphorus determined by filtration from a water sampling bottle - with size-fractionation, collected on the main filter (≥0 .2 um)after pre-filtration to remove medium-size particles
|  |  | P_SPT_CONC_BOTTLE | nmol/kg | Concentration of small-size particulate phosphorus determined by filtration from a water sampling bottle - with size-fractionation, collected on the main filter (≥0 .2 um)after pre-filtration to remove medium-size particles
|  |  | P_SPR_CONC_BOTTLE | nmol/kg | Concentration of small-size refractory particulate phosphorus determined by filtration from a water sampling bottle - with size-fractionation, collected on the main filter (≥0 .2 um)after pre-filtration to remove medium-size particles
|  |  | Pb_MPL_CONC_BOTTLE | pmol/kg | Concentration of medium-size labile particulate lead determined by filtration from a water sampling bottle - with size-fractionation, collected on a pre-filter (≥3um)
|  |  | Pb_MPT_CONC_BOTTLE | pmol/kg | Concentration of medium-size particulate lead determined by filtration from a water sampling bottle - with size-fractionation, collected on a pre-filter (≥3um)
|  |  | Pb_MPR_CONC_BOTTLE | pmol/kg | Concentration of refractory particulate lead determined by filtration from a water sampling bottle - with size-fractionation, collected on a pre-filter (≥3um)
|  |  | Pb_SPL_CONC_BOTTLE | pmol/kg | Concentration of small-size labile particulate lead determined by filtration from a water sampling bottle - with size-fractionation, collected on the main filter (≥0 .2 um)after pre-filtration to remove medium-size particles
|  |  | Pb_SPT_CONC_BOTTLE | pmol/kg | Concentration of small-size particulate lead determined by filtration from a water sampling bottle - with size-fractionation, collected on the main filter (≥0 .2 um)after pre-filtration to remove medium-size particles
|  |  | Pb_SPR_CONC_BOTTLE | pmol/kg | Concentration of small-size refractory particulate lead determined by filtration from a water sampling bottle - with size-fractionation, collected on the main filter (≥0 .2 um)after pre-filtration to remove medium-size particles
|  |  | Rb_MPL_CONC_BOTTLE | pmol/kg | Concentration of medium-size labile particulate rubidiuum determined by filtration from a water sampling bottle - with size-fractionation, collected on a pre-filter (≥3um)
|  |  | Rb_MPT_CONC_BOTTLE | pmol/kg | Concentration of medium-size particulate rubidium determined by filtration from a water sampling bottle - with size-fractionation, collected on a pre-filter (≥3um)
|  |  | Rb_MPR_CONC_BOTTLE | pmol/kg | Concentration of refractory particulate rubidium determined by filtration from a water sampling bottle - with size-fractionation, collected on a pre-filter (≥3um)
|  |  | Rb_SPL_CONC_BOTTLE | pmol/kg | Concentration of small-size labile particulate rubidiuum determined by filtration from a water sampling bottle - with size-fractionation, collected on the main filter (≥0 .2 um)after pre-filtration to remove medium-size particles
|  |  | Rb_SPT_CONC_BOTTLE | pmol/kg | Concentration of small-size particulate rubidium determined by filtration from a water sampling bottle - with size-fractionation, collected on the main filter (≥0 .2 um)after pre-filtration to remove medium-size particles
|  |  | Rb_SPR_CONC_BOTTLE | pmol/kg | Concentration of small-size refractory particulate rubidium determined by filtration from a water sampling bottle - with size-fractionation, collected on the main filter (≥0 .2 um)after pre-filtration to remove medium-size particles
|  |  | Re_MPL_CONC_BOTTLE | pmol/kg | Concentration of medium-size labile particulate rhenium determined by filtration from a water sampling bottle - with size-fractionation, collected on a pre-filter (≥3um)
|  |  | Re_MPT_CONC_BOTTLE | pmol/kg | Concentration of medium-size particulate rhenium determined by filtration from a water sampling bottle - with size-fractionation, collected on a pre-filter (≥3um)
|  |  | Re_MPR_CONC_BOTTLE | pmol/kg | Concentration of refractory particulate rhenium determined by filtration from a water sampling bottle - with size-fractionation, collected on a pre-filter (≥3um)
|  |  | Re_SPL_CONC_BOTTLE | pmol/kg | Concentration of small-size labile particulate rhenium determined by filtration from a water sampling bottle - with size-fractionation, collected on the main filter (≥0 .2 um)after pre-filtration to remove medium-size particles
|  |  | Re_SPT_CONC_BOTTLE | pmol/kg | Concentration of small-size particulate rhenium determined by filtration from a water sampling bottle - with size-fractionation, collected on the main filter (≥0 .2 um)after pre-filtration to remove medium-size particles
|  |  | Re_SPR_CONC_BOTTLE | pmol/kg | Concentration of small-size refractory particulate rhenium determined by filtration from a water sampling bottle - with size-fractionation, collected on the main filter (≥0 .2 um)after pre-filtration to remove medium-size particles
|  |  | Sc_MPL_CONC_BOTTLE | pmol/kg | Concentration of medium-size labile particulate scandium determined by filtration from a water sampling bottle - with size-fractionation, collected on a pre-filter (≥3um)
|  |  | Sc_MPT_CONC_BOTTLE | pmol/kg | Concentration of medium-size particulate scandium determined by filtration from a water sampling bottle - with size-fractionation, collected on a pre-filter (≥3um)
|  |  | Sc_MPR_CONC_BOTTLE | pmol/kg | Concentration of refractory particulate scandium determined by filtration from a water sampling bottle - with size-fractionation, collected on a pre-filter (≥3um)
|  |  | Sc_SPL_CONC_BOTTLE | pmol/kg | Concentration of small-size labile particulate scandium determined by filtration from a water sampling bottle - with size-fractionation, collected on the main filter (≥0 .2 um)after pre-filtration to remove medium-size particles
|  |  | Sc_SPT_CONC_BOTTLE | pmol/kg | Concentration of small-size particulate scandium determined by filtration from a water sampling bottle - with size-fractionation, collected on the main filter (≥0 .2 um)after pre-filtration to remove medium-size particles
|  |  | Sc_SPR_CONC_BOTTLE | pmol/kg | Concentration of small-size refractory particulate scandium determined by filtration from a water sampling bottle - with size-fractionation, collected on the main filter (≥0 .2 um)after pre-filtration to remove medium-size particles
|  |  | Si_MPL_CONC_BOTTLE | nmol/kg | Concentration of medium-size labile particulate silicon determined by filtration from a water sampling bottle - with size-fractionation, collected on a pre-filter (≥3um)
|  |  | Si_MPT_CONC_BOTTLE | nmol/kg | Concentration of medium-size particulate silicon determined by filtration from a water sampling bottle - with size-fractionation, collected on a pre-filter (≥3um)
|  |  | Si_MPR_CONC_BOTTLE | nmol/kg | Concentration of refractory particulate silicon determined by filtration from a water sampling bottle - with size-fractionation, collected on a pre-filter (≥3um)
|  |  | Si_SPL_CONC_BOTTLE | nmol/kg | Concentration of small-size labile particulate silicon determined by filtration from a water sampling bottle - with size-fractionation, collected on the main filter (≥0 .2 um)after pre-filtration to remove medium-size particles
|  |  | Si_SPT_CONC_BOTTLE | nmol/kg | Concentration of small-size particulate silicon determined by filtration from a water sampling bottle - with size-fractionation, collected on the main filter (≥0 .2 um)after pre-filtration to remove medium-size particles
|  |  | Si_SPR_CONC_BOTTLE | nmol/kg | Concentration of small-size refractory particulate silicon determined by filtration from a water sampling bottle - with size-fractionation, collected on the main filter (≥0 .2 um)after pre-filtration to remove medium-size particles
|  |  | Sn_MPL_CONC_BOTTLE | pmol/kg | Concentration of medium-size labile particulate tin determined by filtration from a water sampling bottle - with size-fractionation, collected on a pre-filter (≥3um)
|  |  | Sn_MPT_CONC_BOTTLE | pmol/kg | Concentration of medium-size particulate tin determined by filtration from a water sampling bottle - with size-fractionation, collected on a pre-filter (≥3um)
|  |  | Sn_MPR_CONC_BOTTLE | pmol/kg | Concentration of refractory particulate tin determined by filtration from a water sampling bottle - with size-fractionation, collected on a pre-filter (≥3um)
|  |  | Sn_SPL_CONC_BOTTLE | pmol/kg | Concentration of small-size labile particulate tin determined by filtration from a water sampling bottle - with size-fractionation, collected on the main filter (≥0 .2 um)after pre-filtration to remove medium-size particles
|  |  | Sn_SPT_CONC_BOTTLE | pmol/kg | Concentration of small-size particulate tin determined by filtration from a water sampling bottle - with size-fractionation, collected on the main filter (≥0 .2 um)after pre-filtration to remove medium-size particles
|  |  | Sn_SPR_CONC_BOTTLE | pmol/kg | Concentration of small-size refractory particulate tin determined by filtration from a water sampling bottle - with size-fractionation, collected on the main filter (≥0 .2 um)after pre-filtration to remove medium-size particles
|  |  | Sr_MPL_CONC_BOTTLE | pmol/kg | Concentration of medium-size labile particulate strontium determined by filtration from a water sampling bottle - with size-fractionation, collected on a pre-filter (≥3um)
|  |  | Sr_MPT_CONC_BOTTLE | pmol/kg | Concentration of medium-size particulate strontium determined by filtration from a water sampling bottle - with size-fractionation, collected on a pre-filter (≥3um)
|  |  | Sr_MPR_CONC_BOTTLE | pmol/kg | Concentration of refractory particulate strontium determined by filtration from a water sampling bottle - with size-fractionation, collected on a pre-filter (≥3um)
|  |  | Sr_SPL_CONC_BOTTLE | pmol/kg | Concentration of small-size labile particulate strontium determined by filtration from a water sampling bottle - with size-fractionation, collected on the main filter (≥0 .2 um)after pre-filtration to remove medium-size particles
|  |  | Sr_SPT_CONC_BOTTLE | pmol/kg | Concentration of small-size particulate strontium determined by filtration from a water sampling bottle - with size-fractionation, collected on the main filter (≥0 .2 um)after pre-filtration to remove medium-size particles
|  |  | Sr_SPR_CONC_BOTTLE | pmol/kg | Concentration of small-size refractory particulate strontium determined by filtration from a water sampling bottle - with size-fractionation, collected on the main filter (≥0 .2 um)after pre-filtration to remove medium-size particles
|  |  | Ta_MPL_CONC_BOTTLE | pmol/kg | Concentration of medium-size labile particulate tantalum determined by filtration from a water sampling bottle - with size-fractionation, collected on a pre-filter (≥3um)
|  |  | Ta_MPR_CONC_BOTTLE | pmol/kg | Concentration of medium-size labile particulate tantalum determined by filtration from a water sampling bottle - with size-fractionation, collected on a pre-filter (≥3um)
|  |  | Ta_MPT_CONC_BOTTLE | pmol/kg | Concentration of medium-size particulate tantalum determined by filtration from a water sampling bottle - with size-fractionation, collected on a pre-filter (≥3um)
|  |  | Ta_SPL_CONC_BOTTLE | pmol/kg | Concentration of small-size labile particulate tantalum determined by filtration from a water sampling bottle - with size-fractionation, collected on the main filter (≥0 .2 um)after pre-filtration to remove medium-size particles
|  |  | Ta_SPR_CONC_BOTTLE | pmol/kg | Concentration of small-size labile particulate tantalum determined by filtration from a water sampling bottle - with size-fractionation, collected on the main filter (≥0 .2 um)after pre-filtration to remove medium-size particles
|  |  | Ta_SPT_CONC_BOTTLE | pmol/kg | Concentration of small-size particulate tantalum determined by filtration from a water sampling bottle - with size-fractionation, collected on the main filter (≥0 .2 um)after pre-filtration to remove medium-size particles
|  |  | Th_MPL_CONC_BOTTLE | pmol/kg | Concentration of medium-size labile particulate thorium determined by filtration from a water sampling bottle - with size-fractionation, collected on a pre-filter (≥3um)
|  |  | Th_MPT_CONC_BOTTLE | pmol/kg | Concentration of medium-size particulate thorium determined by filtration from a water sampling bottle - with size-fractionation, collected on a pre-filter (≥3um)
|  |  | Th_MPR_CONC_BOTTLE | pmol/kg | Concentration of refractory particulate thorium determined by filtration from a water sampling bottle - with size-fractionation, collected on a pre-filter (≥3um)
|  |  | Th_SPL_CONC_BOTTLE | pmol/kg | Concentration of small-size labile particulate thorium determined by filtration from a water sampling bottle - with size-fractionation, collected on the main filter (≥0 .2 um)after pre-filtration to remove medium-size particles
|  |  | Th_SPT_CONC_BOTTLE | pmol/kg | Concentration of small-size particulate thorium determined by filtration from a water sampling bottle - with size-fractionation, collected on the main filter (≥0 .2 um)after pre-filtration to remove medium-size particles
|  |  | Th_SPR_CONC_BOTTLE | pmol/kg | Concentration of small-size refractory particulate thorium determined by filtration from a water sampling bottle - with size-fractionation, collected on the main filter (≥0 .2 um)after pre-filtration to remove medium-size particles
|  |  | Ti_MPL_CONC_BOTTLE | nmol/kg | Concentration of medium-size labile particulate titanium determined by filtration from a water sampling bottle - with size-fractionation, collected on a pre-filter (≥3um)
|  |  | Ti_MPT_CONC_BOTTLE | nmol/kg | Concentration of medium-size particulate titanium determined by filtration from a water sampling bottle - with size-fractionation, collected on a pre-filter (≥3um)
|  |  | Ti_MPR_CONC_BOTTLE | nmol/kg | Concentration of refractory particulate titanium determined by filtration from a water sampling bottle - with size-fractionation, collected on a pre-filter (≥3um)
|  |  | Ti_SPL_CONC_BOTTLE | nmol/kg | Concentration of small-size labile particulate titanium determined by filtration from a water sampling bottle - with size-fractionation, collected on the main filter (≥0 .2 um)after pre-filtration to remove medium-size particles
|  |  | Ti_SPT_CONC_BOTTLE | nmol/kg | Concentration of small-size particulate titanium determined by filtration from a water sampling bottle - with size-fractionation, collected on the main filter (≥0 .2 um)after pre-filtration to remove medium-size particles
|  |  | Ti_SPR_CONC_BOTTLE | nmol/kg | Concentration of small-size refractory particulate titanium determined by filtration from a water sampling bottle - with size-fractionation, collected on the main filter (≥0 .2 um)after pre-filtration to remove medium-size particles
|  |  | U_MPL_CONC_BOTTLE | pmol/kg | Concentration of medium-size labile particulate uranium determined by filtration from a water sampling bottle - with size-fractionation, collected on a pre-filter (≥3um)
|  |  | U_MPT_CONC_BOTTLE | pmol/kg | Concentration of medium-size particulate uranium determined by filtration from a water sampling bottle - with size-fractionation, collected on a pre-filter (≥3um)
|  |  | U_MPR_CONC_BOTTLE | pmol/kg | Concentration of refractory particulate uranium determined by filtration from a water sampling bottle - with size-fractionation, collected on a pre-filter (≥3um)
|  |  | U_SPL_CONC_BOTTLE | pmol/kg | Concentration of small-size labile particulate uranium determined by filtration from a water sampling bottle - with size-fractionation, collected on the main filter (≥0 .2 um)after pre-filtration to remove medium-size particles
|  |  | U_SPT_CONC_BOTTLE | pmol/kg | Concentration of small-size particulate uranium determined by filtration from a water sampling bottle - with size-fractionation, collected on the main filter (≥0 .2 um)after pre-filtration to remove medium-size particles
|  |  | U_SPR_CONC_BOTTLE | pmol/kg | Concentration of small-size refractory particulate uranium determined by filtration from a water sampling bottle - with size-fractionation, collected on the main filter (≥0 .2 um)after pre-filtration to remove medium-size particles
|  |  | V_MPL_CONC_BOTTLE | pmol/kg | Concentration of medium-size labile particulate vanadium determined by filtration from a water sampling bottle - with size-fractionation, collected on a pre-filter (≥3um)
|  |  | V_MPT_CONC_BOTTLE | pmol/kg | Concentration of medium-size particulate vanadium determined by filtration from a water sampling bottle - with size-fractionation, collected on a pre-filter (≥3um)
|  |  | V_MPR_CONC_BOTTLE | pmol/kg | Concentration of refractory particulate vanadium determined by filtration from a water sampling bottle - with size-fractionation, collected on a pre-filter (≥3um)
|  |  | V_SPL_CONC_BOTTLE | pmol/kg | Concentration of small-size labile particulate vanadium determined by filtration from a water sampling bottle - with size-fractionation, collected on the main filter (≥0 .2 um)after pre-filtration to remove medium-size particles
|  |  | V_SPT_CONC_BOTTLE | pmol/kg | Concentration of small-size particulate vanadium determined by filtration from a water sampling bottle - with size-fractionation, collected on the main filter (≥0 .2 um)after pre-filtration to remove medium-size particles
|  |  | V_SPR_CONC_BOTTLE | pmol/kg | Concentration of small-size refractory particulate vanadium determined by filtration from a water sampling bottle - with size-fractionation, collected on the main filter (≥0 .2 um)after pre-filtration to remove medium-size particles
|  |  | W_MPL_CONC_BOTTLE | pmol/kg | Concentration of medium-size labile particulate tungsten determined by filtration from a water sampling bottle - with size-fractionation, collected on a pre-filter (≥3um)
|  |  | W_MPT_CONC_BOTTLE | pmol/kg | Concentration of medium-size particulate tungsten determined by filtration from a water sampling bottle - with size-fractionation, collected on a pre-filter (≥3um)
|  |  | W_MPR_CONC_BOTTLE | pmol/kg | Concentration of refractory particulate tungsten determined by filtration from a water sampling bottle - with size-fractionation, collected on a pre-filter (≥3um)
|  |  | W_SPL_CONC_BOTTLE | pmol/kg | Concentration of small-size labile particulate tungsten determined by filtration from a water sampling bottle - with size-fractionation, collected on the main filter (≥0 .2 um)after pre-filtration to remove medium-size particles
|  |  | W_SPT_CONC_BOTTLE | pmol/kg | Concentration of small-size particulate tungsten determined by filtration from a water sampling bottle - with size-fractionation, collected on the main filter (≥0 .2 um)after pre-filtration to remove medium-size particles
|  |  | W_SPR_CONC_BOTTLE | pmol/kg | Concentration of small-size refractory particulate tungsten determined by filtration from a water sampling bottle - with size-fractionation, collected on the main filter (≥0 .2 um)after pre-filtration to remove medium-size particles
|  |  | Zn_MPL_CONC_BOTTLE | pmol/kg | Concentration of medium-size labile particulate zinc determined by filtration from a water sampling bottle - with size-fractionation, collected on a pre-filter (≥3um)
|  |  | Zn_MPT_CONC_BOTTLE | pmol/kg | Concentration of medium-size particulate zinc determined by filtration from a water sampling bottle - with size-fractionation, collected on a pre-filter (≥3um)
|  |  | Zn_MPR_CONC_BOTTLE | pmol/kg | Concentration of refractory particulate zinc determined by filtration from a water sampling bottle - with size-fractionation, collected on a pre-filter (≥3um)
|  |  | Zn_SPL_CONC_BOTTLE | pmol/kg | Concentration of small-size labile particulate zinc determined by filtration from a water sampling bottle - with size-fractionation, collected on the main filter (≥0 .2 um)after pre-filtration to remove medium-size particles
|  |  | Zn_SPT_CONC_BOTTLE | pmol/kg | Concentration of small-size particulate zinc determined by filtration from a water sampling bottle - with size-fractionation, collected on the main filter (≥0 .2 um)after pre-filtration to remove medium-size particles
|  |  | Zn_SPR_CONC_BOTTLE | pmol/kg | Concentration of small-size refractory particulate zinc determined by filtration from a water sampling bottle - with size-fractionation, collected on the main filter (≥0 .2 um)after pre-filtration to remove medium-size particles
|  |  | Zr_MPL_CONC_BOTTLE | pmol/kg | Concentration of medium-size labile particulate zirconium determined by filtration from a water sampling bottle - with size-fractionation, collected on a pre-filter (≥3um)
|  |  | Zr_MPT_CONC_BOTTLE | pmol/kg | Concentration of medium-size particulate zirconium determined by filtration from a water sampling bottle - with size-fractionation, collected on a pre-filter (≥3um)
|  |  | Zr_MPR_CONC_BOTTLE | pmol/kg | Concentration of refractory particulate zirconium determined by filtration from a water sampling bottle - with size-fractionation, collected on a pre-filter (≥3um)
|  |  | Zr_SPL_CONC_BOTTLE | pmol/kg | Concentration of small-size labile particulate zirconium determined by filtration from a water sampling bottle - with size-fractionation, collected on the main filter (≥0 .2 um)after pre-filtration to remove medium-size particles
|  |  | Zr_SPT_CONC_BOTTLE | pmol/kg | Concentration of small-size particulate zirconium determined by filtration from a water sampling bottle - with size-fractionation, collected on the main filter (≥0 .2 um)after pre-filtration to remove medium-size particles
|  |  | Zr_SPR_CONC_BOTTLE | pmol/kg | Concentration of small-size refractory particulate zirconium determined by filtration from a water sampling bottle - with size-fractionation, collected on the main filter (≥0 .2 um)after pre-filtration to remove medium-size particles
Seawater-Particulate major phase isotopes
|  |  | PIC_13_12_TP_DELTA_BOTTLE | per 10^3 | Atom ratio of total particulate inorganic carbon C isotopes expressed in conventional DELTA notation determined by filtration from a water sampling bottle referenced to {PDB}
|  |  | POC_13_12_TP_DELTA_BOTTLE | per 10^3 | Atom ratio of total particulate organic C isotopes expressed in conventional DELTA notation determined by filtration from a water sampling bottle referenced to {PDB}
|  |  | N_15_14_TP_DELTA_BOTTLE | per 10^3 | Atom ratio of total particulate N isotopes expressed in conventional DELTA notation determined by filtration from a water sampling bottle referenced to {Air-N2}
|  |  | bSi_30_28_TP_DELTA_BOTTLE | per 10^3 | Atom ratio of Si isotopes in biogenic silicon (opal) expressed in conventional DELTA notation determined by filtration from a water sampling bottle referenced to {NBS28}
Seawater-Particulate major phases
|  |  | PIC_TP_CONC_BOTTLE | umol C/kg | Concentration of particulate inorganic carbon determined by filtration from a water sampling bottle
|  |  | C_TP_CONC_BOTTLE | umol C/kg | Concentration of particulate total carbon determined by filtration from a water sampling bottle - no size fractionation
|  |  | POC_TP_CONC_BOTTLE | umol C/kg | Concentration of particulate organic carbon determined by filtration from a water sampling bottle
|  |  | N_TP_CONC_BOTTLE | nmol N/kg | Concentration of particulate nitrogen determined by filtration from a water sampling bottle
|  |  | bSi_TP_CONC_BOTTLE | nmol Si/kg | Concentration of particulate biogenic silicon determined by filtration from a water sampling bottle; see metadata for assumed molecular composition (e.g., opal, calculated as 67.9 g opal/mole Si)
|  |  | PARTICLEMASS_TP_CONC_BOTTLE | ug/kg | Concentration of total particle mass (dry weight) per kg of seawater; also called SUSPENDED PARTICULATE MASS (SPM)
Seawater-Particulate natural radionuclides
|  |  | Po_210_TP_CONC_BOTTLE | mBq/kg | Concentration of total particulate Po-210 determined by filtration from a water sampling bottle - no size fractionation
|  |  | Pb_210_TP_CONC_BOTTLE | mBq/kg | Concentration of total particulate Pb-210 determined by filtration from a water sampling bottle
|  |  | Ra_226_TP_CONC_BOTTLE | mBq/kg | Concentration of total particulate Ra-226 determined by filtration from a water sampling bottle
|  |  | Th_234_TP_CONC_BOTTLE | mBq/kg | Concentration of total particulate Th-234 determined by filtration from a water sampling bottle
|  |  | Th_230_TP_CONC_BOTTLE | uBq/kg | Concentration of total particulate Th-230 determined by filtration from a water sampling bottle
Seawater-Particulate radiogenic isotopes
|  |  | Nd_143_144_TP_EPSILON_BOTTLE | per 10^4 | Atom ratio of total particulate Nd isotopes expressed in conventional EPSILON notation determined by filtration from a water sampling bottle
|  |  | Os_187_188_TP_RATIO_BOTTLE |  | Atom ratio of given total particulate Os isotopes expressed atom ratio determined by filtration from a water sampling bottle
|  |  | Sr_87_86_TP_RATIO_BOTTLE |  | Atom ratio of given total particulate Sr isotopes expressed atom ratio determined by filtration from a water sampling bottle
Seawater-Particulate rare earth elements
|  |  | Y_TP_CONC_BOTTLE | pmol/kg | Concentration of total particulate yttrium determined by filtration from a water sampling bottle - no size fractionation
|  |  | Y_TPL_CONC_BOTTLE | pmol/kg | Concentration of labile particulate yttrium determined by filtration from a water sampling bottle - no size fractionation
|  |  | Y_TPR_CONC_BOTTLE | pmol/kg | Concentration of refractory particulate yttrium determined by filtration from a water sampling bottle - no size fractionation
|  |  | La_TP_CONC_BOTTLE | pmol/kg | Concentration of total particulate lanthanum determined by filtration from a water sampling bottle - no size fractionation
|  |  | La_TPL_CONC_BOTTLE | pmol/kg | Concentration of labile particulate lanthanum determined by filtration from a water sampling bottle - no size fractionation
|  |  | La_TPR_CONC_BOTTLE | pmol/kg | Concentration of refractory particulate lanthanum determined by filtration from a water sampling bottle - no size fractionation
|  |  | Ce_TP_CONC_BOTTLE | pmol/kg | Concentration of total particulate cerium determined by filtration from a water sampling bottle - no size fractionation
|  |  | Ce_TPL_CONC_BOTTLE | pmol/kg | Concentration of labile particulate cerium determined by filtration from a water sampling bottle - no size fractionation
|  |  | Ce_TPR_CONC_BOTTLE | pmol/kg | Concentration of refractory particulate cerium determined by filtration from a water sampling bottle - no size fractionation
|  |  | Pr_TP_CONC_BOTTLE | pmol/kg | Concentration of total particulate praseodymium determined by filtration from a water sampling bottle - no size fractionation
|  |  | Pr_TPL_CONC_BOTTLE | pmol/kg | Concentration of labile particulate praseodymium determined by filtration from a water sampling bottle - no size fractionation
|  |  | Pr_TPR_CONC_BOTTLE | pmol/kg | Concentration of refractory particulate praseodymium determined by filtration from a water sampling bottle - no size fractionation
|  |  | Nd_TP_CONC_BOTTLE | pmol/kg | Concentration of total particulate neodymium determined by filtration from a water sampling bottle - no size fractionation
|  |  | Nd_TPL_CONC_BOTTLE | pmol/kg | Concentration of labile particulate neodymium determined by filtration from a water sampling bottle - no size fractionation
|  |  | Nd_TPR_CONC_BOTTLE | pmol/kg | Concentration of refractory particulate neodymium determined by filtration from a water sampling bottle - no size fractionation
|  |  | Sm_TP_CONC_BOTTLE | pmol/kg | Concentration of total particulate samarium determined by filtration from a water sampling bottle - no size fractionation
|  |  | Sm_TPL_CONC_BOTTLE | pmol/kg | Concentration of labile particulate samarium determined by filtration from a water sampling bottle - no size fractionation
|  |  | Sm_TPR_CONC_BOTTLE | pmol/kg | Concentration of refractory particulate samarium determined by filtration from a water sampling bottle - no size fractionation
|  |  | Eu_TP_CONC_BOTTLE | pmol/kg | Concentration of total particulate europium determined by filtration from a water sampling bottle - no size fractionation
|  |  | Eu_TPL_CONC_BOTTLE | pmol/kg | Concentration of labile particulate europium determined by filtration from a water sampling bottle - no size fractionation
|  |  | Eu_TPR_CONC_BOTTLE | pmol/kg | Concentration of refractory particulate europium determined by filtration from a water sampling bottle - no size fractionation
|  |  | Gd_TP_CONC_BOTTLE | pmol/kg | Concentration of total particulate gadolinium determined by filtration from a water sampling bottle - no size fractionation
|  |  | Gd_TPL_CONC_BOTTLE | pmol/kg | Concentration of labile particulate gadolinium determined by filtration from a water sampling bottle - no size fractionation
|  |  | Gd_TPR_CONC_BOTTLE | pmol/kg | Concentration of refractory particulate gadolinium determined by filtration from a water sampling bottle - no size fractionation
|  |  | Tb_TP_CONC_BOTTLE | pmol/kg | Concentration of total particulate terbium determined by filtration from a water sampling bottle - no size fractionation
|  |  | Tb_TPL_CONC_BOTTLE | pmol/kg | Concentration of labile particulate terbium determined by filtration from a water sampling bottle - no size fractionation
|  |  | Tb_TPR_CONC_BOTTLE | pmol/kg | Concentration of refractory particulate terbium determined by filtration from a water sampling bottle - no size fractionation
|  |  | Dy_TP_CONC_BOTTLE | pmol/kg | Concentration of total particulate dysprosium determined by filtration from a water sampling bottle - no size fractionation
|  |  | Dy_TPL_CONC_BOTTLE | pmol/kg | Concentration of labile particulate dysprosium determined by filtration from a water sampling bottle - no size fractionation
|  |  | Dy_TPR_CONC_BOTTLE | pmol/kg | Concentration of refractory particulate dysprosium determined by filtration from a water sampling bottle - no size fractionation
|  |  | Ho_TP_CONC_BOTTLE | pmol/kg | Concentration of total particulate holmium determined by filtration from a water sampling bottle - no size fractionation
|  |  | Ho_TPL_CONC_BOTTLE | pmol/kg | Concentration of labile particulate holmium determined by filtration from a water sampling bottle - no size fractionation
|  |  | Ho_TPR_CONC_BOTTLE | pmol/kg | Concentration of refractory particulate holmium determined by filtration from a water sampling bottle - no size fractionation
|  |  | Er_TP_CONC_BOTTLE | pmol/kg | Concentration of total particulate erbium determined by filtration from a water sampling bottle - no size fractionation
|  |  | Er_TPL_CONC_BOTTLE | pmol/kg | Concentration of labile particulate erbium determined by filtration from a water sampling bottle - no size fractionation
|  |  | Er_TPR_CONC_BOTTLE | pmol/kg | Concentration of refractory particulate erbium determined by filtration from a water sampling bottle - no size fractionation
|  |  | Tm_TP_CONC_BOTTLE | pmol/kg | Concentration of total particulate thullium determined by filtration from a water sampling bottle - no size fractionation
|  |  | Tm_TPL_CONC_BOTTLE | pmol/kg | Concentration of labile particulate thullium determined by filtration from a water sampling bottle - no size fractionation
|  |  | Tm_TPR_CONC_BOTTLE | pmol/kg | Concentration of refractory particulate thullium determined by filtration from a water sampling bottle - no size fractionation
|  |  | Yb_TP_CONC_BOTTLE | pmol/kg | Concentration of total particulate ytterbium determined by filtration from a water sampling bottle - no size fractionation
|  |  | Yb_TPL_CONC_BOTTLE | pmol/kg | Concentration of labile particulate ytterbium determined by filtration from a water sampling bottle - no size fractionation
|  |  | Yb_TPR_CONC_BOTTLE | pmol/kg | Concentration of refractory particulate ytterbium determined by filtration from a water sampling bottle - no size fractionation
|  |  | Lu_TP_CONC_BOTTLE | pmol/kg | Concentration of total particulate lutetium determined by filtration from a water sampling bottle - no size fractionation
|  |  | Lu_TPL_CONC_BOTTLE | pmol/kg | Concentration of labile particulate lutetium determined by filtration from a water sampling bottle - no size fractionation
|  |  | Lu_TPR_CONC_BOTTLE | pmol/kg | Concentration of refractory particulate lutetium determined by filtration from a water sampling bottle - no size fractionation
Seawater-Particulate trace element isotopes
|  |  | Ba_138_134_TP_DELTA_BOTTLE | per 10^3 | Atom ratio of total particulate Ba isotopes expressed in conventional DELTA notation determined by filtration from a water sampling bottle referenced to {NIST 3104a}
|  |  | Cd_114_110_TP_DELTA_BOTTLE | per 10^3 | Atom ratio of total particulate Cd isotopes expressed in conventional DELTA notation determined by filtration from a water sampling bottle referenced to {NIST3108}
|  |  | Cr_53_52_TP_DELTA_BOTTLE | per 10^3 | Atom ratio of total particulate Cr isotopes expressed in conventional DELTA notation determined by filtration from a water sampling bottle referenced to {SRM979}
|  |  | Cu_65_63_TP_DELTA_BOTTLE | per 10^3 | Atom ratio of total particulate Cu isotopes expressed in conventional DELTA notation determined by filtration from a water sampling bottle referenced to {NIST976}
|  |  | Fe_56_54_TP_DELTA_BOTTLE | per 10^3 | Atom ratio of total particulate Fe isotopes expressed in conventional DELTA notation determined by filtration from a water sampling bottle referenced to {IRMM-14}
|  |  | Li_7_6_TP_DELTA_BOTTLE | per 10^3 | Atom ratio of total particulate Li isotopes expressed in conventional DELTA notation determined by filtration from a water sampling bottle referenced to {L-SVEC}
|  |  | Mo_98_95_TP_DELTA_BOTTLE | per 10^3 | Atom ratio of total particulate Mo isotopes expressed in conventional DELTA notation determined by filtration from a water sampling bottle referenced to {NIST3134}
|  |  | Ni_60_58_TP_DELTA_BOTTLE | per 10^3 | Atom ratio of total particulate Ni isotopes expressed in conventional DELTA notation determined by filtration from a water sampling bottle referenced to {NIST986}
|  |  | Zn_66_64_TP_DELTA_BOTTLE | per 10^3 | Atom ratio of total particulate Zn isotopes expressed in conventional DELTA notation determined by filtration from a water sampling bottle referenced to {Lyon-JMC}
|  |  | Ba_138_134_TPR_DELTA_BOTTLE | per 10^3 | Atom ratio of refractory particulate Ba isotopes expressed in conventional DELTA notation determined by filtration from a water sampling bottle -no size fractionation - referenced to {NIST 3104a}
Meltpond-pump
Meltpond-Particulate artificial radionuclides
|  |  | Am_241_TP_CONC_MELTPOND_PUMP | uBq/kg | Concentration of total particulate Am-241
|  |  | Cs_134_TP_CONC_MELTPOND_PUMP | uBq/kg | Concentration of total particulate Cs-134
|  |  | Cs_137_TP_CONC_MELTPOND_PUMP | uBq/kg | Concentration of total particulate Cs-137
|  |  | Np_237_TP_CONC_MELTPOND_PUMP | uBq/kg | Concentration of total particulate Np-237
|  |  | Pu_239_Pu_240_TP_CONC_MELTPOND_PUMP | uBq/kg | Concentration of total particulate Pu-239+Pu-240
|  |  | Pu_240_239_TP_RATIO_MELTPOND_PUMP |  | Atom ratio of given total particulate Pu isotopes
|  |  | Pu_239_TP_CONC_MELTPOND_PUMP | uBq/kg | Concentration of total particulate Pu-239
|  |  | Pu_240_TP_CONC_MELTPOND_PUMP | uBq/kg | Concentration of total particulate Pu-240
|  |  | Sr_90_TP_CONC_MELTPOND_PUMP | uBq/kg | Concentration of total particulate Sr-90
Meltpond-Particulate lead isotopes
|  |  | Pb_206_204_TP_RATIO_MELTPOND_PUMP |  | Atom ratio of given total particulate Pb isotopes expressed atom ratio referenced to {NBS981}
|  |  | Pb_206_207_TP_RATIO_MELTPOND_PUMP |  | Atom ratio of given total particulate Pb isotopes expressed atom ratio referenced to {NBS981}
|  |  | Pb_208_207_TP_RATIO_MELTPOND_PUMP |  | Atom ratio of given total particulate Pb isotopes expressed atom ratio referenced to {NBS981}
|  |  | Pb_208_204_TP_RATIO_MELTPOND_PUMP |  | Atom ratio of given total particulate Pb isotopes expressed atom ratio referenced to {NBS981}
|  |  | Pb_207_204_TP_RATIO_MELTPOND_PUMP |  | Atom ratio of given total particulate Pb isotopes expressed atom ratio referenced to {NBS981}
|  |  | Pb_208_206_TP_RATIO_MELTPOND_PUMP |  | Atom ratio of given total particulate Pb isotopes expressed atom ratio referenced to {NBS981}
Meltpond-Particulate ligands
|  |  | GSH_TP_CONC_MELTPOND_PUMP | nmol/kg | Concentration of total particulate glutathione
|  |  | CYS_TP_CONC_MELTPOND_PUMP | nmol/kg | Concentration of total particulate cysteine
|  |  | GAMMA-GLU-CYS_TP_CONC_MELTPOND_PUMP | nmol/kg | Concentration of total particulate gamma-glutamyl-cysteine
|  |  | GLY-CYS_TP_CONC_MELTPOND_PUMP | nmol/kg | Concentration of total particulate glycinyl-cysteine
|  |  | ARG-CYS_TP_CONC_MELTPOND_PUMP | nmol/kg | Concentration of total particulate arginyl-cysteine
|  |  | HOMOCYS_TP_CONC_MELTPOND_PUMP | nmol/kg | Concentration of total particulate homocysteine
|  |  | PC2_TP_CONC_MELTPOND_PUMP | nmol/kg | Concentration of total particulate phytochelatin-2
|  |  | PC3_TP_CONC_MELTPOND_PUMP | nmol/kg | Concentration of total particulate phytochelatin-3
|  |  | PC4_TP_CONC_MELTPOND_PUMP | nmol/kg | Concentration of total particulate phytochelatin-4
|  |  | SECYS_TP_CONC_MELTPOND_PUMP | nmol/kg | Concentration of total particulate selenocysteine
Meltpond-Particulate major and trace elements
|  |  | Ag_TP_CONC_MELTPOND_PUMP | pmol/kg | Concentration of total particulate silver
|  |  | Ag_TPL_CONC_MELTPOND_PUMP | pmol/kg | Concentration of labile particulate silver
|  |  | Ag_TPR_CONC_MELTPOND_PUMP | pmol/kg | Concentration of refractory particulate silver
|  |  | Al_TP_CONC_MELTPOND_PUMP | nmol/kg | Concentration of total particulate aluminium
|  |  | Al_TPL_CONC_MELTPOND_PUMP | nmol/kg | Concentration of labile particulate aluminium
|  |  | Al_TPR_CONC_MELTPOND_PUMP | nmol/kg | Concentration of refractory particulate aluminium
|  |  | As_TP_CONC_MELTPOND_PUMP | pmol/kg | Concentration of total particulate arsenic
|  |  | As_TPL_CONC_MELTPOND_PUMP | pmol/kg | Concentration of labile particulate arsenic
|  |  | As_TPR_CONC_MELTPOND_PUMP | pmol/kg | Concentration of refractory particulate arsenic
|  |  | B_TP_CONC_MELTPOND_PUMP | nmol/kg | Concentration of total particulate boron
|  |  | B_TPL_CONC_MELTPOND_PUMP | nmol/kg | Concentration of labile particulate boron
|  |  | B_TPR_CONC_MELTPOND_PUMP | nmol/kg | Concentration of refractory particulate boron
|  |  | Ba_TP_CONC_MELTPOND_PUMP | pmol/kg | Concentration of total particulate barium
|  |  | Ba_TPL_CONC_MELTPOND_PUMP | pmol/kg | Concentration of labile particulate barium
|  |  | Ba_TPR_CONC_MELTPOND_PUMP | pmol/kg | Concentration of refractory particulate barium
|  |  | Be_TP_CONC_MELTPOND_PUMP | pmol/kg | Concentration of total particulate beryllium
|  |  | Be_TPL_CONC_MELTPOND_PUMP | pmol/kg | Concentration of labile particulate beryllium
|  |  | Be_TPR_CONC_MELTPOND_PUMP | pmol/kg | Concentration of refractory particulate beryllium
|  |  | Bi_TP_CONC_MELTPOND_PUMP | nmol/kg | Concentration of total particulate bismuth
|  |  | Bi_TPL_CONC_MELTPOND_PUMP | nmol/kg | Concentration of labile particulate bismuth
|  |  | Bi_TPR_CONC_MELTPOND_PUMP | nmol/kg | Concentration of refractory particulate bismuth
|  |  | Ca_TP_CONC_MELTPOND_PUMP | pmol/kg | Concentration of total particulate calcium
|  |  | Ca_TPL_CONC_MELTPOND_PUMP | pmol/kg | Concentration of labile particulate calcium
|  |  | Ca_TPR_CONC_MELTPOND_PUMP | pmol/kg | Concentration of refractory particulate calcium
|  |  | Cd_TP_CONC_MELTPOND_PUMP | pmol/kg | Concentration of total particulate cadmium
|  |  | Cd_TPL_CONC_MELTPOND_PUMP | pmol/kg | Concentration of labile particulate cadmium
|  |  | Cd_TPR_CONC_MELTPOND_PUMP | pmol/kg | Concentration of refractory particulate cadmium
|  |  | Co_TP_CONC_MELTPOND_PUMP | pmol/kg | Concentration of total particulate cobalt
|  |  | Co_TPL_CONC_MELTPOND_PUMP | pmol/kg | Concentration of labile particulate cobalt
|  |  | Co_TPR_CONC_MELTPOND_PUMP | pmol/kg | Concentration of refractory particulate cobalt
|  |  | Cr_TP_CONC_MELTPOND_PUMP | pmol/kg | Concentration of total particulate chromium
|  |  | Cr_TPL_CONC_MELTPOND_PUMP | pmol/kg | Concentration of labile particulate chromium
|  |  | Cr_TPR_CONC_MELTPOND_PUMP | pmol/kg | Concentration of refractory particulate chromium
|  |  | Cs_TP_CONC_MELTPOND_PUMP | pmol/kg | Concentration of total particulate cesium
|  |  | Cs_TPL_CONC_MELTPOND_PUMP | pmol/kg | Concentration of labile particulate cesium
|  |  | Cs_TPR_CONC_MELTPOND_PUMP | pmol/kg | Concentration of refractory particulate cesium
|  |  | Cu_TP_CONC_MELTPOND_PUMP | pmol/kg | Concentration of total particulate copper
|  |  | Cu_TPL_CONC_MELTPOND_PUMP | pmol/kg | Concentration of labile particulate copper
|  |  | Cu_TPR_CONC_MELTPOND_PUMP | pmol/kg | Concentration of refractory particulate copper
|  |  | Fe_TP_CONC_MELTPOND_PUMP | nmol/kg | Concentration of total particulate iron
|  |  | Fe_TPL_CONC_MELTPOND_PUMP | nmol/kg | Concentration of labile particulate iron
|  |  | Fe_TPR_CONC_MELTPOND_PUMP | nmol/kg | Concentration of refractory particulate iron
|  |  | Fe_II_TP_CONC_MELTPOND_PUMP | pmol/kg | Concentration of total particulate Fe(II)
|  |  | Ga_TP_CONC_MELTPOND_PUMP | pmol/kg | Concentration of total particulate gallium
|  |  | Ga_TPL_CONC_MELTPOND_PUMP | pmol/kg | Concentration of labile particulate gallium
|  |  | Ga_TPR_CONC_MELTPOND_PUMP | pmol/kg | Concentration of refractory particulate gallium
|  |  | Ge_TP_CONC_MELTPOND_PUMP | pmol/kg | Concentration of total particulate germanium
|  |  | Ge_TPL_CONC_MELTPOND_PUMP | pmol/kg | Concentration of labile particulate germanium
|  |  | Ge_TPR_CONC_MELTPOND_PUMP | pmol/kg | Concentration of refractory particulate germanium
|  |  | Hf_TP_CONC_MELTPOND_PUMP | pmol/kg | Concentration of total particulate hafnium
|  |  | Hf_TPL_CONC_MELTPOND_PUMP | pmol/kg | Concentration of labile particulate hafnium
|  |  | Hf_TPR_CONC_MELTPOND_PUMP | pmol/kg | Concentration of refractory particulate hafnium
|  |  | Hg_TP_CONC_MELTPOND_PUMP | pmol/kg | Concentration of total particulate mergury
|  |  | Hg_MM_TP_CONC_MELTPOND_PUMP | pmol/kg | Concentration of total particulate monomethyl Hg
|  |  | K_TP_CONC_MELTPOND_PUMP | nmol/kg | Concentration of total particulate potassium
|  |  | K_TPL_CONC_MELTPOND_PUMP | nmol/kg | Concentration of labile particulate potassium
|  |  | K_TPR_CONC_MELTPOND_PUMP | nmol/kg | Concentration of refractory particulate potasium
|  |  | Li_TP_CONC_MELTPOND_PUMP | pmol/kg | Concentration of total particulate lithium
|  |  | Li_TPL_CONC_MELTPOND_PUMP | pmol/kg | Concentration of labile particulate lithium
|  |  | Li_TPR_CONC_MELTPOND_PUMP | pmol/kg | Concentration of refractory particulate lithium
|  |  | Mg_TP_CONC_MELTPOND_PUMP | nmol/kg | Concentration of total particulate magnesium
|  |  | Mg_TPL_CONC_MELTPOND_PUMP | nmol/kg | Concentration of labile particulate magnesium
|  |  | Mg_TPR_CONC_MELTPOND_PUMP | nmol/kg | Concentration of refractory particulate magnesium
|  |  | Mn_TP_CONC_MELTPOND_PUMP | nmol/kg | Concentration of total particulate manganese
|  |  | Mn_TPL_CONC_MELTPOND_PUMP | nmol/kg | Concentration of labile particulate manganese
|  |  | Mn_TPR_CONC_MELTPOND_PUMP | nmol/kg | Concentration of refractory particulate manganese
|  |  | Mn_II_TP_CONC_MELTPOND_PUMP | pmol/kg | Concentration of total particulate Mn(II)
|  |  | Mn_IV_TP_CONC_MELTPOND_PUMP | pmol/kg | Concentration of total particulate Mn(IV)
|  |  | Mo_TP_CONC_MELTPOND_PUMP | pmol/kg | Concentration of total particulate molybdenum
|  |  | Mo_TPL_CONC_MELTPOND_PUMP | pmol/kg | Concentration of labile particulate molybdenum
|  |  | Mo_TPR_CONC_MELTPOND_PUMP | pmol/kg | Concentration of refractory particulate molybdenum
|  |  | Nb_TP_CONC_MELTPOND_PUMP | pmol/kg | Concentration of total particulate niobium
|  |  | Nb_TPL_CONC_MELTPOND_PUMP | pmol/kg | Concentration of labile particulate niobium
|  |  | Nb_TPR_CONC_MELTPOND_PUMP | pmol/kg | Concentration of refractory particulate niobium
|  |  | Ni_TP_CONC_MELTPOND_PUMP | pmol/kg | Concentration of total particulate nickel
|  |  | Ni_TPL_CONC_MELTPOND_PUMP | pmol/kg | Concentration of labile particulate nickel
|  |  | Ni_TPR_CONC_MELTPOND_PUMP | pmol/kg | Concentration of refractory particulate nickel
|  |  | P_TP_CONC_MELTPOND_PUMP | nmol/kg | Concentration of total particulate phosphorus
|  |  | P_TPL_CONC_MELTPOND_PUMP | nmol/kg | Concentration of labile particulate phosphorus
|  |  | P_TPR_CONC_MELTPOND_PUMP | nmol/kg | Concentration of refractory particulate phosphorus
|  |  | Pb_TP_CONC_MELTPOND_PUMP | pmol/kg | Concentration of total particulate lead
|  |  | Pb_TPL_CONC_MELTPOND_PUMP | pmol/kg | Concentration of labile particulate lead
|  |  | Pb_TPR_CONC_MELTPOND_PUMP | pmol/kg | Concentration of refractory particulate lead
|  |  | Rb_TP_CONC_MELTPOND_PUMP | pmol/kg | Concentration of total particulate rubidium
|  |  | Rb_TPL_CONC_MELTPOND_PUMP | pmol/kg | Concentration of labile particulate rubidiuum
|  |  | Rb_TPR_CONC_MELTPOND_PUMP | pmol/kg | Concentration of refractory particulate rubidium
|  |  | Re_TP_CONC_MELTPOND_PUMP | pmol/kg | Concentration of total particulate rhenium
|  |  | Re_TPL_CONC_MELTPOND_PUMP | pmol/kg | Concentration of labile particulate rhenium
|  |  | Re_TPR_CONC_MELTPOND_PUMP | pmol/kg | Concentration of refractory particulate rhenium
|  |  | S_TP_CONC_MELTPOND_PUMP | nmol/kg | Concentration of total particulate sulfer
|  |  | AVS_TP_CONC_MELTPOND_PUMP | pmol/kg | Concentration of particulate acid volatile sulfur
|  |  | CRS_TP_CONC_MELTPOND_PUMP | pmol/kg | Concentration of particulate chromium-reducible sulfur
|  |  | Sc_TP_CONC_MELTPOND_PUMP | pmol/kg | Concentration of total particulate scandium
|  |  | Sc_TPL_CONC_MELTPOND_PUMP | pmol/kg | Concentration of labile particulate scandium
|  |  | Sc_TPR_CONC_MELTPOND_PUMP | pmol/kg | Concentration of refractory particulate scandium
|  |  | Si_TP_CONC_MELTPOND_PUMP | nmol/kg | Concentration of total particulate silicon
|  |  | Si_TPL_CONC_MELTPOND_PUMP | nmol/kg | Concentration of labile particulate silicon
|  |  | Si_TPR_CONC_MELTPOND_PUMP | nmol/kg | Concentration of refractory particulate silicon
|  |  | Sn_TP_CONC_MELTPOND_PUMP | pmol/kg | Concentration of total particulate tin
|  |  | Sn_TPL_CONC_MELTPOND_PUMP | pmol/kg | Concentration of labile particulate tin
|  |  | Sn_TPR_CONC_MELTPOND_PUMP | pmol/kg | Concentration of refractory particulate tin
|  |  | Sr_TP_CONC_MELTPOND_PUMP | pmol/kg | Concentration of total particulate strontium
|  |  | Sr_TPL_CONC_MELTPOND_PUMP | pmol/kg | Concentration of labile particulate strontium
|  |  | Sr_TPR_CONC_MELTPOND_PUMP | pmol/kg | Concentration of refractory particulate strontium
|  |  | Ta_TP_CONC_MELTPOND_PUMP | pmol/kg | Concentration of total particulate tantalum
|  |  | Ta_TPL_CONC_MELTPOND_PUMP | pmol/kg | Concentration of labile particulate tantalum
|  |  | Ta_TPR_CONC_MELTPOND_PUMP | pmol/kg | Concentration of labile particulate tantalum
|  |  | Ti_TP_CONC_MELTPOND_PUMP | nmol/kg | Concentration of total particulate titanium
|  |  | Ti_TPL_CONC_MELTPOND_PUMP | nmol/kg | Concentration of labile particulate titanium
|  |  | Ti_TPR_CONC_MELTPOND_PUMP | nmol/kg | Concentration of refractory particulate titanium
|  |  | V_TP_CONC_MELTPOND_PUMP | pmol/kg | Concentration of total particulate vanadium
|  |  | V_TPL_CONC_MELTPOND_PUMP | pmol/kg | Concentration of labile particulate vanadium
|  |  | V_TPR_CONC_MELTPOND_PUMP | pmol/kg | Concentration of refractory particulate vanadium
|  |  | W_TP_CONC_MELTPOND_PUMP | pmol/kg | Concentration of total particulate tungsten
|  |  | W_TPL_CONC_MELTPOND_PUMP | pmol/kg | Concentration of labile particulate tungsten
|  |  | W_TPR_CONC_MELTPOND_PUMP | pmol/kg | Concentration of refractory particulate tungsten
|  |  | Zn_TP_CONC_MELTPOND_PUMP | pmol/kg | Concentration of total particulate zinc
|  |  | Zn_TPL_CONC_MELTPOND_PUMP | pmol/kg | Concentration of labile particulate zinc
|  |  | Zn_TPR_CONC_MELTPOND_PUMP | pmol/kg | Concentration of refractory particulate zinc
|  |  | Zr_TP_CONC_MELTPOND_PUMP | pmol/kg | Concentration of total particulate zirconium
|  |  | Zr_TPL_CONC_MELTPOND_PUMP | pmol/kg | Concentration of labile particulate zirconium
|  |  | Zr_TPR_CONC_MELTPOND_PUMP | pmol/kg | Concentration of refractory particulate zirconium
|  |  | Th_TP_CONC_MELTPOND_PUMP | pmol/kg | Concentration of total particulate thorium
Meltpond-Particulate major phase isotopes
|  |  | PIC_13_12_TP_DELTA_MELTPOND_PUMP | per 10^3 | Atom ratio of total particulate inorganic carbon C isotopes expressed in conventional DELTA notation referenced to {PDB}
|  |  | POC_13_12_TP_DELTA_MELTPOND_PUMP | per 10^3 | Atom ratio of total particulate organic C isotopes expressed in conventional DELTA notation referenced to {PDB}
|  |  | N_15_14_TP_DELTA_MELTPOND_PUMP | per 10^3 | Atom ratio of total particulate N isotopes expressed in conventional DELTA notation referenced to {Air-N2}
|  |  | bSi_30_28_TP_DELTA_MELTPOND_PUMP | per 10^3 | Atom ratio of Si isotopes in biogenic silicon (opal) expressed in conventional DELTA notation referenced to {NBS28}
Meltpond-Particulate major phases
|  |  | PIC_TP_CONC_MELTPOND_PUMP | umol C/kg | Concentration of particulate inorganic carbon
|  |  | C_TP_CONC_MELTPOND_PUMP | umol C/kg | Concentration of particulate total carbon
|  |  | POC_TP_CONC_MELTPOND_PUMP | umol C/kg | Concentration of particulate organic carbon
|  |  | N_TP_CONC_MELTPOND_PUMP | nmol N/kg | Concentration of particulate nitrogen
|  |  | bSi_TP_CONC_MELTPOND_PUMP | nmol Si/kg | Concentration of particulate biogenic silicon; see metadata for assumed molecular composition (e.g., opal, calculated as 67.9 g opal/mole Si)
|  |  | PARTICLEMASS_TP_CONC_MELTPOND_PUMP | ug/kg | Concentration of total particle mass (dry weight) per kg of seawater; also called SUSPENDED PARTICULATE MASS (SPM)
Meltpond-Particulate natural radionuclides
|  |  | Ac_227_TP_CONC_MELTPOND_PUMP | uBq/kg | Concentration of total particulate Ac-227
|  |  | Be_7_TP_CONC_MELTPOND_PUMP | uBq/kg | Concentration of total particulate Be-7
|  |  | Be_10_TP_CONC_MELTPOND_PUMP | atoms/kg | Concentration of total particulate Be-10
|  |  | Po_210_TP_CONC_MELTPOND_PUMP | mBq/kg | Concentration of total particulate Po-210
|  |  | Pb_210_TP_CONC_MELTPOND_PUMP | mBq/kg | Concentration of total particulate Pb-210
|  |  | Pa_231_TP_CONC_MELTPOND_PUMP | uBq/kg | Concentration of total particulate Pa-231
|  |  | Ra_228_TP_CONC_MELTPOND_PUMP | uBq/kg | Concentration of total particulate Ra-228
|  |  | Ra_226_TP_CONC_MELTPOND_PUMP | uBq/kg | Concentration of total particulate Ra-226
|  |  | Th_228_TP_CONC_MELTPOND_PUMP | uBq/kg | Concentration of total particulate Th-228
|  |  | Th_230_TP_CONC_MELTPOND_PUMP | uBq/kg | Concentration of total particulate Th-230
|  |  | Th_232_TP_CONC_MELTPOND_PUMP | pmol/kg | Concentration of total particulate Th-232
|  |  | Th_234_TP_CONC_MELTPOND_PUMP | mBq/kg | Concentration of total particulate Th-234
Meltpond-Particulate radiogenic isotopes
|  |  | Nd_143_144_TP_EPSILON_MELTPOND_PUMP | per 10^4 | Atom ratio of total particulate Nd isotopes expressed in conventional EPSILON notation
|  |  | Os_187_188_TP_RATIO_MELTPOND_PUMP |  | Atom ratio of given total particulate Os isotopes expressed atom ratio
|  |  | Sr_87_86_TP_RATIO_MELTPOND_PUMP |  | Atom ratio of given total particulate Sr isotopes expressed atom ratio
Meltpond-Particulate rare earth elements
|  |  | Y_TP_CONC_MELTPOND_PUMP | pmol/kg | Concentration of total particulate yttrium
|  |  | Y_TPL_CONC_MELTPOND_PUMP | pmol/kg | Concentration of labile particulate yttrium
|  |  | Y_TPR_CONC_MELTPOND_PUMP | pmol/kg | Concentration of refractory particulate yttrium
|  |  | La_TP_CONC_MELTPOND_PUMP | pmol/kg | Concentration of total particulate lanthanum
|  |  | La_TPL_CONC_MELTPOND_PUMP | pmol/kg | Concentration of labile particulate lanthanum
|  |  | La_TPR_CONC_MELTPOND_PUMP | pmol/kg | Concentration of refractory particulate lanthanum
|  |  | Ce_TP_CONC_MELTPOND_PUMP | pmol/kg | Concentration of total particulate cerium
|  |  | Ce_TPL_CONC_MELTPOND_PUMP | pmol/kg | Concentration of labile particulate cerium
|  |  | Ce_TPR_CONC_MELTPOND_PUMP | pmol/kg | Concentration of refractory particulate cerium
|  |  | Pr_TP_CONC_MELTPOND_PUMP | pmol/kg | Concentration of total particulate praseodymium
|  |  | Pr_TPL_CONC_MELTPOND_PUMP | pmol/kg | Concentration of labile particulate praseodymium
|  |  | Pr_TPR_CONC_MELTPOND_PUMP | pmol/kg | Concentration of refractory particulate praseodymium
|  |  | Nd_TP_CONC_MELTPOND_PUMP | pmol/kg | Concentration of total particulate neodymium
|  |  | Nd_TPL_CONC_MELTPOND_PUMP | pmol/kg | Concentration of labile particulate neodymium
|  |  | Nd_TPR_CONC_MELTPOND_PUMP | pmol/kg | Concentration of refractory particulate neodymium
|  |  | Sm_TP_CONC_MELTPOND_PUMP | pmol/kg | Concentration of total particulate samarium
|  |  | Sm_TPL_CONC_MELTPOND_PUMP | pmol/kg | Concentration of labile particulate samarium
|  |  | Sm_TPR_CONC_MELTPOND_PUMP | pmol/kg | Concentration of refractory particulate samarium
|  |  | Eu_TP_CONC_MELTPOND_PUMP | pmol/kg | Concentration of total particulate europium
|  |  | Eu_TPL_CONC_MELTPOND_PUMP | pmol/kg | Concentration of labile particulate europium
|  |  | Eu_TPR_CONC_MELTPOND_PUMP | pmol/kg | Concentration of refractory particulate europium
|  |  | Gd_TP_CONC_MELTPOND_PUMP | pmol/kg | Concentration of total particulate gadolinium
|  |  | Gd_TPL_CONC_MELTPOND_PUMP | pmol/kg | Concentration of labile particulate gadolinium
|  |  | Gd_TPR_CONC_MELTPOND_PUMP | pmol/kg | Concentration of refractory particulate gadolinium
|  |  | Tb_TP_CONC_MELTPOND_PUMP | pmol/kg | Concentration of total particulate terbium
|  |  | Tb_TPL_CONC_MELTPOND_PUMP | pmol/kg | Concentration of labile particulate terbium
|  |  | Tb_TPR_CONC_MELTPOND_PUMP | pmol/kg | Concentration of refractory particulate terbium
|  |  | Dy_TP_CONC_MELTPOND_PUMP | pmol/kg | Concentration of total particulate dysprosium
|  |  | Dy_TPL_CONC_MELTPOND_PUMP | pmol/kg | Concentration of labile particulate dysprosium
|  |  | Dy_TPR_CONC_MELTPOND_PUMP | pmol/kg | Concentration of refractory particulate dysprosium
|  |  | Ho_TP_CONC_MELTPOND_PUMP | pmol/kg | Concentration of total particulate holmium
|  |  | Ho_TPL_CONC_MELTPOND_PUMP | pmol/kg | Concentration of labile particulate holmium
|  |  | Ho_TPR_CONC_MELTPOND_PUMP | pmol/kg | Concentration of refractory particulate holmium
|  |  | Er_TP_CONC_MELTPOND_PUMP | pmol/kg | Concentration of total particulate erbium
|  |  | Er_TPL_CONC_MELTPOND_PUMP | pmol/kg | Concentration of labile particulate erbium
|  |  | Er_TPR_CONC_MELTPOND_PUMP | pmol/kg | Concentration of refractory particulate erbium
|  |  | Tm_TP_CONC_MELTPOND_PUMP | pmol/kg | Concentration of total particulate thullium
|  |  | Tm_TPL_CONC_MELTPOND_PUMP | pmol/kg | Concentration of labile particulate thullium
|  |  | Tm_TPR_CONC_MELTPOND_PUMP | pmol/kg | Concentration of refractory particulate thullium
|  |  | Yb_TP_CONC_MELTPOND_PUMP | pmol/kg | Concentration of total particulate ytterbium
|  |  | Yb_TPL_CONC_MELTPOND_PUMP | pmol/kg | Concentration of labile particulate ytterbium
|  |  | Yb_TPR_CONC_MELTPOND_PUMP | pmol/kg | Concentration of refractory particulate ytterbium
|  |  | Lu_TP_CONC_MELTPOND_PUMP | pmol/kg | Concentration of total particulate lutetium
|  |  | Lu_TPL_CONC_MELTPOND_PUMP | pmol/kg | Concentration of labile particulate lutetium
|  |  | Lu_TPR_CONC_MELTPOND_PUMP | pmol/kg | Concentration of refractory particulate lutetium
Meltpond-Particulate trace element isotopes
|  |  | Ba_138_134_TP_DELTA_MELTPOND_PUMP | per 10^3 | Atom ratio of total particulate Ba isotopes expressed in conventional DELTA notation referenced to {NIST 3104a}
|  |  | Cd_114_110_TP_DELTA_MELTPOND_PUMP | per 10^3 | Atom ratio of total particulate Cd isotopes expressed in conventional DELTA notation referenced to {NIST3108}
|  |  | Cu_65_63_TP_DELTA_MELTPOND_PUMP | per 10^3 | Atom ratio of total particulate Cu isotopes expressed in conventional DELTA notation referenced to {NIST976}
|  |  | Fe_56_54_TP_DELTA_MELTPOND_PUMP | per 10^3 | Atom ratio of total particulate Fe isotopes expressed in conventional DELTA notation referenced to {IRMM-14}
|  |  | Li_7_6_TP_DELTA_MELTPOND_PUMP | per 10^3 | Atom ratio of total particulate Li isotopes expressed in conventional DELTA notation referenced to {L-SVEC}
|  |  | Mo_98_95_TP_DELTA_MELTPOND_PUMP | per 10^3 | Atom ratio of total particulate Mo isotopes expressed in conventional DELTA notation referenced to {NIST3134}
|  |  | Ni_60_58_TP_DELTA_MELTPOND_PUMP | per 10^3 | Atom ratio of total particulate Ni isotopes expressed in conventional DELTA notation referenced to {NIST986}
|  |  | Zn_66_64_TP_DELTA_MELTPOND_PUMP | per 10^3 | Atom ratio of total particulate Zn isotopes expressed in conventional DELTA notation referenced to {Lyon-JMC}
Pump
Seawater-Particulate artificial radionuclides
|  |  | Am_241_TP_CONC_PUMP | uBq/kg | Concentration of total particulate Am-241 determined by in situ filtration (pump) without size fractionation
|  |  | Am_241_SPT_CONC_PUMP | uBq/kg | Concentration of total particulate Am-241 determined by in situ filtration (pump) collected on a main filter (small particles)
|  |  | Cs_134_TP_CONC_PUMP | uBq/kg | Concentration of total particulate Cs-134 determined by in situ filtration (pump) without size fractionation
|  |  | Cs_134_SPT_CONC_PUMP | uBq/kg | Concentration of total particulate Cs-134 determined by in situ filtration (pump) collected on a main filter (small particles)
|  |  | Cs_137_TP_CONC_PUMP | uBq/kg | Concentration of total particulate Cs-137 determined by in situ filtration (pump) without size fractionation
|  |  | Cs_137_SPT_CONC_PUMP | uBq/kg | Concentration of total particulate Cs-137 determined by in situ filtration (pump) collected on a main filter (small particles)
|  |  | Np_237_TP_CONC_PUMP | uBq/kg | Concentration of total particulate Np-237 determined by in situ filtration (pump) without size fractionation
|  |  | Np_237_SPT_CONC_PUMP | uBq/kg | Concentration of total particulate Np-237 determined by in situ filtration (pump) collected on a main filter (small particles)
|  |  | Pu_239_Pu_240_TP_CONC_PUMP | uBq/kg | Concentration of total particulate Pu-239+Pu-240 determined by in situ filtration (pump) without size fractionation
|  |  | Pu_239_Pu_240_SPT_CONC_PUMP | uBq/kg | Concentration of total particulate Pu-239+Pu-240 determined by in situ filtration (pump) collected on a main filter (small particles)
|  |  | Pu_240_239_TP_RATIO_PUMP |  | Atom ratio of given total particulate Pu isotopes determined by in situ filtration (pump) without size fractionation
|  |  | Pu_240_239_SPT_RATIO_PUMP |  | Atom ratio of given total particulate Pu isotopes determined by in situ filtration (pump) collected on a main filter (small particles)
|  |  | Pu_239_TP_CONC_PUMP | uBq/kg | Concentration of total particulate Pu-239 determined by in situ filtration (pump) without size fractionation
|  |  | Pu_239_SPT_CONC_PUMP | uBq/kg | Concentration of total particulate Pu-239 determined by in situ filtration (pump) collected on a main filter (small particles)
|  |  | Pu_240_TP_CONC_PUMP | uBq/kg | Concentration of total particulate Pu-240 determined by in situ filtration (pump) without size fractionation
|  |  | Pu_240_SPT_CONC_PUMP | uBq/kg | Concentration of total particulate Pu-240 determined by in situ filtration (pump) collected on a main filter (small particles)
|  |  | Sr_90_TP_CONC_PUMP | uBq/kg | Concentration of total particulate Sr-90 determined by in situ filtration (pump) without size fractionation
|  |  | Sr_90_SPT_CONC_PUMP | uBq/kg | Concentration of total particulate Sr-90 determined by in situ filtration (pump) collected on a main filter (small particles)
Seawater-Particulate lead isotopes
|  |  | Pb_206_204_TP_RATIO_PUMP |  | Atom ratio of given total particulate Pb isotopes expressed atom ratio determined by in situ filtration (pump) without size fractionation referenced to {NBS981}
|  |  | Pb_206_204_TPL_RATIO_PUMP |  | Atom ratio of given labile particulate Pb isotopes expressed atom ratio determined by in situ filtration (pump) without size fractionation referenced to {NBS981}
|  |  | Pb_206_204_SPT_RATIO_PUMP |  | Atom ratio of given total particulate Pb isotopes expressed as atom ratio determined by in situ filtration (pump) collected on a main filter (small particles) referenced to {NBS981}
|  |  | Pb_206_204_SPL_RATIO_PUMP |  | Atom ratio of given labile particulate Pb isotopes expressed as atom ratio determined by in situ filtration (pump) collected on a main filter (small particles) referenced to {NBS981}
|  |  | Pb_206_207_TP_RATIO_PUMP |  | Atom ratio of given total particulate Pb isotopes expressed atom ratio determined by in situ filtration (pump) without size fractionation referenced to {NBS981}
|  |  | Pb_206_207_TPL_RATIO_PUMP |  | Atom ratio of given labile particulate Pb isotopes expressed atom ratio determined by in situ filtration (pump) without size fractionation referenced to {NBS981}
|  |  | Pb_206_207_SPT_RATIO_PUMP |  | Atom ratio of given total particulate Pb isotopes expressed as atom ratio determined by in situ filtration (pump) collected on a main filter (small particles) referenced to {NBS981}
|  |  | Pb_206_207_SPL_RATIO_PUMP |  | Atom ratio of given labile particulate Pb isotopes expressed as atom ratio determined by in situ filtration (pump) collected on a main filter (small particles) referenced to {NBS981}
|  |  | Pb_208_207_TP_RATIO_PUMP |  | Atom ratio of given total particulate Pb isotopes expressed atom ratio determined by in situ filtration (pump) without size fractionation referenced to {NBS981}
|  |  | Pb_208_207_TPL_RATIO_PUMP |  | Atom ratio of given labile particulate Pb isotopes expressed atom ratio determined by in situ filtration (pump) without size fractionation referenced to {NBS981}
|  |  | Pb_208_207_SPT_RATIO_PUMP |  | Atom ratio of given total particulate Pb isotopes expressed as atom ratio determined by in situ filtration (pump) collected on a main filter (small particles) referenced to {NBS981}
|  |  | Pb_208_207_SPL_RATIO_PUMP |  | Atom ratio of given labile particulate Pb isotopes expressed as atom ratio determined by in situ filtration (pump) collected on a main filter (small particles) referenced to {NBS981}
|  |  | Pb_208_204_TP_RATIO_PUMP |  | Atom ratio of given total particulate Pb isotopes expressed atom ratio determined by in situ filtration (pump) without size fractionation referenced to {NBS981}
|  |  | Pb_208_204_TPL_RATIO_PUMP |  | Atom ratio of given labile particulate Pb isotopes expressed atom ratio determined by in situ filtration (pump) without size fractionation referenced to {NBS981}
|  |  | Pb_208_204_SPT_RATIO_PUMP |  | Atom ratio of given total particulate Pb isotopes expressed as atom ratio determined by in situ filtration (pump) collected on a main filter (small particles) referenced to {NBS981}
|  |  | Pb_208_204_SPL_RATIO_PUMP |  | Atom ratio of given labile particulate Pb isotopes expressed as atom ratio determined by in situ filtration (pump) collected on a main filter (small particles) referenced to {NBS981}
|  |  | Pb_207_204_TP_RATIO_PUMP |  | Atom ratio of given total particulate Pb isotopes expressed atom ratio determined by in situ filtration (pump) without size fractionation referenced to {NBS981}
|  |  | Pb_207_204_TPL_RATIO_PUMP |  | Atom ratio of given labile particulate Pb isotopes expressed atom ratio determined by in situ filtration (pump) without size fractionation referenced to {NBS981}
|  |  | Pb_207_204_SPT_RATIO_PUMP |  | Atom ratio of given total particulate Pb isotopes expressed as atom ratio determined by in situ filtration (pump) collected on a main filter (small particles) referenced to {NBS981}
|  |  | Pb_207_204_SPL_RATIO_PUMP |  | Atom ratio of given labile particulate Pb isotopes expressed as atom ratio determined by in situ filtration (pump) collected on a main filter (small particles) referenced to {NBS981}
|  |  | Pb_208_206_TP_RATIO_PUMP |  | Atom ratio of given total particulate Pb isotopes expressed atom ratio determined by in situ filtration (pump) without size fractionation referenced to {NBS981}
|  |  | Pb_208_206_TPL_RATIO_PUMP |  | Atom ratio of given labile particulate Pb isotopes expressed atom ratio determined by in situ filtration (pump) without size fractionation referenced to {NBS981}
|  |  | Pb_208_206_SPT_RATIO_PUMP |  | Atom ratio of given total particulate Pb isotopes expressed as atom ratio determined by in situ filtration (pump) collected on a main filter (small particles) referenced to {NBS981}
|  |  | Pb_208_206_SPL_RATIO_PUMP |  | Atom ratio of given labile particulate Pb isotopes expressed as atom ratio determined by in situ filtration (pump) collected on a main filter (small particles) referenced to {NBS981}
Seawater-Particulate major and trace elements
|  |  | Ag_TP_CONC_PUMP | pmol/kg | Concentration of total particulate silver determined by in situ filtration (pump) without size fractionation
|  |  | Ag_TPL_CONC_PUMP | pmol/kg | Concentration of labile particulate silver determined by in situ filtration (pump) without size fractionation
|  |  | Ag_LPT_CONC_PUMP | pmol/kg | Concentration of total particulate silver determined by in situ filtration (pump) collected on a prefilter (large particles)
|  |  | Ag_SPT_CONC_PUMP | pmol/kg | Concentration of total particulate silver determined by in situ filtration (pump) collected on a main filter (small particles)
|  |  | Ag_SPL_CONC_PUMP | pmol/kg | Concentration of labile particulate silver determined by in situ filtration (pump) collected on a main filter (small particles)
|  |  | Al_TP_CONC_PUMP | nmol/kg | Concentration of total particulate aluminium determined by in situ filtration (pump) without size fractionation
|  |  | Al_TPL_CONC_PUMP | nmol/kg | Concentration of labile particulate aluminum determined by in situ filtration (pump) without size fractionation
|  |  | Al_LPT_CONC_PUMP | nmol/kg | Concentration of total particulate aluminium determined by in situ filtration (pump) collected on a prefilter (large particles)
|  |  | Al_SPT_CONC_PUMP | nmol/kg | Concentration of total particulate aluminium determined by in situ filtration (pump) collected on a main filter (small particles)
|  |  | Al_SPL_CONC_PUMP | nmol/kg | Concentration of labile particulate aluminium determined by in situ filtration (pump) collected on a main filter (small particles)
|  |  | As_TP_CONC_PUMP | pmol/kg | Concentration of total particulate arsenic determined by in situ filtration (pump) without size fractionation
|  |  | As_TPL_CONC_PUMP | pmol/kg | Concentration of labile particulate arsenic determined by in situ filtration (pump) without size fractionation
|  |  | As_LPT_CONC_PUMP | pmol/kg | Concentration of total particulate arsenic determined by in situ filtration (pump) collected on a prefilter (large particles)
|  |  | As_SPT_CONC_PUMP | pmol/kg | Concentration of total particulate arsenic determined by in situ filtration (pump) collected on a main filter (small particles)
|  |  | As_SPL_CONC_PUMP | pmol/kg | Concentration of labile particulate arsenic determined by in situ filtration (pump) collected on a main filter (small particles)
|  |  | B_TP_CONC_PUMP | nmol/kg | Concentration of total particulate boron determined by in situ filtration (pump) without size fractionation
|  |  | B_TPL_CONC_PUMP | nmol/kg | Concentration of labile particulate boron determined by in situ filtration (pump) without size fractionation
|  |  | B_LPT_CONC_PUMP | nmol/kg | Concentration of total particulate boron determined by in situ filtration (pump) collected on a prefilter (large particles)
|  |  | B_SPT_CONC_PUMP | nmol/kg | Concentration of total particulate boron determined by in situ filtration (pump) collected on a main filter (small particles)
|  |  | B_SPL_CONC_PUMP | nmol/kg | Concentration of labile particulate boron determined by in situ filtration (pump) collected on a main filter (small particles)
|  |  | Ba_TP_CONC_PUMP | pmol/kg | Concentration of total particulate barium determined by in situ filtration (pump) without size fractionation
|  |  | Ba_TPL_CONC_PUMP | pmol/kg | Concentration of labile particulate barium determined by in situ filtration (pump) without size fractionation
|  |  | Ba_LPT_CONC_PUMP | pmol/kg | Concentration of total particulate barium determined by in situ filtration (pump) collected on a prefilter (large particles)
|  |  | Ba_SPT_CONC_PUMP | pmol/kg | Concentration of total particulate barium determined by in situ filtration (pump) collected on a main filter (small particles)
|  |  | Ba_SPL_CONC_PUMP | pmol/kg | Concentration of labile particulate barium determined by in situ filtration (pump) collected on a main filter (small particles)
|  |  | Be_TP_CONC_PUMP | pmol/kg | Concentration of total particulate beryllium determined by in situ filtration (pump) without size fractionation
|  |  | Be_TPL_CONC_PUMP | pmol/kg | Concentration of labile particulate beryllium determined by in situ filtration (pump) without size fractionation
|  |  | Be_LPT_CONC_PUMP | pmol/kg | Concentration of total particulate beryllium determined by in situ filtration (pump) collected on a prefilter (large particles)
|  |  | Be_SPT_CONC_PUMP | pmol/kg | Concentration of total particulate beryllium determined by in situ filtration (pump) collected on a main filter (small particles)
|  |  | Be_SPL_CONC_PUMP | pmol/kg | Concentration of labile particulate beryllium determined by in situ filtration (pump) collected on a main filter (small particles)
|  |  | Bi_TP_CONC_PUMP | pmol/kg | Concentration of total particulate bismuth determined by in situ filtration (pump) without size fractionation
|  |  | Bi_TPL_CONC_PUMP | pmol/kg | Concentration of labile particulate bismuth determined by in situ filtration (pump) without size fractionation
|  |  | Bi_LPT_CONC_PUMP | pmol/kg | Concentration of total particulate bismuth determined by in situ filtration (pump) collected on a prefilter (large particles)
|  |  | Bi_SPT_CONC_PUMP | pmol/kg | Concentration of total particulate bismuth determined by in situ filtration (pump) collected on a main filter (small particles)
|  |  | Bi_SPL_CONC_PUMP | pmol/kg | Concentration of labile particulate bismuth determined by in situ filtration (pump) collected on a main filter (small particles)
|  |  | Ca_TP_CONC_PUMP | nmol/kg | Concentration of total particulate calcium determined by in situ filtration (pump) without size fractionation
|  |  | Ca_TPL_CONC_PUMP | nmol/kg | Concentration of labile particulate calcium determined by in situ filtration (pump) without size fractionation
|  |  | Ca_LPT_CONC_PUMP | nmol/kg | Concentration of total particulate calcium determined by in situ filtration (pump) collected on a prefilter (large particles)
|  |  | Ca_SPT_CONC_PUMP | nmol/kg | Concentration of total particulate calcium determined by in situ filtration (pump) collected on a main filter (small particles)
|  |  | Ca_SPL_CONC_PUMP | nmol/kg | Concentration of labile particulate calcium determined by in situ filtration (pump) collected on a main filter (small particles)
|  |  | Cd_TP_CONC_PUMP | pmol/kg | Concentration of total particulate cadmium determined by in situ filtration (pump) without size fractionation
|  |  | Cd_TPL_CONC_PUMP | pmol/kg | Concentration of labile particulate cadmium determined by in situ filtration (pump) without size fractionation
|  |  | Cd_LPT_CONC_PUMP | pmol/kg | Concentration of total particulate cadmium determined by in situ filtration (pump) collected on a prefilter (large particles)
|  |  | Cd_SPT_CONC_PUMP | pmol/kg | Concentration of total particulate cadmium determined by in situ filtration (pump) collected on a main filter (small particles)
|  |  | Cd_SPL_CONC_PUMP | pmol/kg | Concentration of labile particulate cadmium determined by in situ filtration (pump) collected on a main filter (small particles)
|  |  | Co_TP_CONC_PUMP | pmol/kg | Concentration of total particulate cobalt determined by in situ filtration (pump) without size fractionation
|  |  | Co_TPL_CONC_PUMP | pmol/kg | Concentration of labile particulate cobalt determined by in situ filtration (pump) without size fractionation
|  |  | Co_LPT_CONC_PUMP | pmol/kg | Concentration of total particulate cobalt determined by in situ filtration (pump) collected on a prefilter (large particles)
|  |  | Co_SPT_CONC_PUMP | pmol/kg | Concentration of total particulate cobalt determined by in situ filtration (pump) collected on a main filter (small particles)
|  |  | Co_SPL_CONC_PUMP | pmol/kg | Concentration of labile particulate cobalt determined by in situ filtration (pump) collected on a main filter (small particles)
|  |  | Cr_TP_CONC_PUMP | pmol/kg | Concentration of total particulate chromium determined by in situ filtration (pump) without size fractionation
|  |  | Cr_TPL_CONC_PUMP | pmol/kg | Concentration of labile particulate chromium determined by in situ filtration (pump) without size fractionation
|  |  | Cr_LPT_CONC_PUMP | pmol/kg | Concentration of total particulate chromium determined by in situ filtration (pump) collected on a prefilter (large particles)
|  |  | Cr_SPT_CONC_PUMP | pmol/kg | Concentration of total particulate chromium determined by in situ filtration (pump) collected on a main filter (small particles)
|  |  | Cr_SPL_CONC_PUMP | pmol/kg | Concentration of labile particulate chromium determined by in situ filtration (pump) collected on a main filter (small particles)
|  |  | Cs_TP_CONC_PUMP | pmol/kg | Concentration of total particulate cesium determined by in situ filtration (pump) without size fractionation
|  |  | Cs_TPL_CONC_PUMP | pmol/kg | Concentration of labile particulate cesium determined by in situ filtration (pump) without size fractionation
|  |  | Cs_LPT_CONC_PUMP | pmol/kg | Concentration of total particulate cesium determined by in situ filtration (pump) collected on a prefilter (large particles)
|  |  | Cs_SPT_CONC_PUMP | pmol/kg | Concentration of total particulate cesium determined by in situ filtration (pump) collected on a main filter (small particles)
|  |  | Cs_SPL_CONC_PUMP | pmol/kg | Concentration of labile particulate cesium determined by in situ filtration (pump) collected on a main filter (small particles)
|  |  | Cu_TP_CONC_PUMP | pmol/kg | Concentration of total particulate copper determined by in situ filtration (pump) without size fractionation
|  |  | Cu_TPL_CONC_PUMP | pmol/kg | Concentration of labile particulate copper determined by in situ filtration (pump) without size fractionation
|  |  | Cu_LPT_CONC_PUMP | pmol/kg | Concentration of total particulate copper determined by in situ filtration (pump) collected on a prefilter (large particles)
|  |  | Cu_SPT_CONC_PUMP | pmol/kg | Concentration of total particulate copper determined by in situ filtration (pump) collected on a main filter (small particles)
|  |  | Cu_SPL_CONC_PUMP | pmol/kg | Concentration of labile particulate copper determined by in situ filtration (pump) collected on a main filter (small particles)
|  |  | Fe_TP_CONC_PUMP | nmol/kg | Concentration of total particulate iron determined by in situ filtration (pump) without size fractionation
|  |  | Fe_TPL_CONC_PUMP | nmol/kg | Concentration of labile particulate iron determined by in situ filtration (pump) without size fractionation
|  |  | Fe_LPT_CONC_PUMP | nmol/kg | Concentration of total particulate iron determined by in situ filtration (pump) collected on a prefilter (large particles)
|  |  | Fe_SPT_CONC_PUMP | nmol/kg | Concentration of total particulate iron determined by in situ filtration (pump) collected on a main filter (small particles)
|  |  | Fe_SPL_CONC_PUMP | nmol/kg | Concentration of labile particulate iron determined by in situ filtration (pump) collected on a main filter (small particles)
|  |  | Fe_II_TP_CONC_PUMP | pmol/kg | Concentration of particulate iron (II) determined by in situ filtration (pump) collected without size fractionation
|  |  | Fe_II_SPT_CONC_PUMP | pmol/kg | Concentration of particulate iron (II) determined by in situ filtration (pump) collected on a main filter (small particles)
|  |  | Ga_TP_CONC_PUMP | pmol/kg | Concentration of total particulate gallium determined by in situ filtration (pump) without size fractionation
|  |  | Ga_TPL_CONC_PUMP | pmol/kg | Concentration of labile particulate gallium determined by in situ filtration (pump) without size fractionation
|  |  | Ga_LPT_CONC_PUMP | pmol/kg | Concentration of total particulate gallium determined by in situ filtration (pump) collected on a prefilter (large particles)
|  |  | Ga_SPT_CONC_PUMP | pmol/kg | Concentration of total particulate gallium determined by in situ filtration (pump) collected on a main filter (small particles)
|  |  | Ga_SPL_CONC_PUMP | pmol/kg | Concentration of labile particulate gallium determined by in situ filtration (pump) collected on a main filter (small particles)
|  |  | Ge_TP_CONC_PUMP | pmol/kg | Concentration of total particulate germanium determined by in situ filtration (pump) without size fractionation
|  |  | Ge_TPL_CONC_PUMP | pmol/kg | Concentration of labile particulate germanium determined by in situ filtration (pump) without size fractionation
|  |  | Ge_LPT_CONC_PUMP | pmol/kg | Concentration of total particulate germanium determined by in situ filtration (pump) collected on a prefilter (large particles)
|  |  | Ge_SPT_CONC_PUMP | pmol/kg | Concentration of total particulate germanium determined by in situ filtration (pump) collected on a main filter (small particles)
|  |  | Ge_SPL_CONC_PUMP | pmol/kg | Concentration of labile particulate germanium determined by in situ filtration (pump) collected on a main filter (small particles)
|  |  | Hf_TP_CONC_PUMP | pmol/kg | Concentration of total particulate hafnium determined by in situ filtration (pump) without size fractionation
|  |  | Hf_TPL_CONC_PUMP | pmol/kg | Concentration of labile particulate hafnium determined by in situ filtration (pump) without size fractionation
|  |  | Hf_LPT_CONC_PUMP | pmol/kg | Concentration of total particulate hafnium determined by in situ filtration (pump) collected on a prefilter (large particles)
|  |  | Hf_SPT_CONC_PUMP | pmol/kg | Concentration of total particulate hafnium determined by in situ filtration (pump) collected on a main filter (small particles)
|  |  | Hf_SPL_CONC_PUMP | pmol/kg | Concentration of labile particulate hafnium determined by in situ filtration (pump) collected on a main filter (small particles)
|  |  | Hg_TP_CONC_PUMP | pmol/kg | Concentration of total particulate mercury determined by in situ filtration (pump) without size fractionation
|  |  | Hg_MM_TP_CONC_PUMP | pmol/kg | Concentration of total particulate monomethyl mercury determined by in situ filtration (pump) without size fractionation
|  |  | Hg_SPT_CONC_PUMP | pmol/kg | Concentration of total particulate mercury determined by in situ filtration (pump) collected on a main filter (small particles)
|  |  | Hg_MM_SPT_CONC_PUMP | pmol/kg | Concentration of total particulate monomethyl mercury determined by in situ filtration (pump) collected on a main filter (small particles)
|  |  | K_TP_CONC_PUMP | nmol/kg | Concentration of total particulate potassium determined by in situ filtration (pump) without size fractionation
|  |  | K_TPL_CONC_PUMP | nmol/kg | Concentration of labile particulate potassium determined by in situ filtration (pump) without size fractionation
|  |  | K_LPT_CONC_PUMP | nmol/kg | Concentration of total particulate potassium determined by in situ filtration (pump) collected on a prefilter (large particles)
|  |  | K_SPT_CONC_PUMP | nmol/kg | Concentration of total particulate potassium determined by in situ filtration (pump) collected on a main filter (small particles)
|  |  | K_SPL_CONC_PUMP | nmol/kg | Concentration of labile particulate potassium determined by in situ filtration (pump) collected on a main filter (small particles)
|  |  | Li_TP_CONC_PUMP | pmol/kg | Concentration of total particulate lithium determined by in situ filtration (pump) without size fractionation
|  |  | Li_TPL_CONC_PUMP | pmol/kg | Concentration of labile particulate lithium determined by in situ filtration (pump) without size fractionation
|  |  | Li_LPT_CONC_PUMP | pmol/kg | Concentration of total particulate lithium determined by in situ filtration (pump) collected on a prefilter (large particles)
|  |  | Li_SPT_CONC_PUMP | pmol/kg | Concentration of total particulate lithium determined by in situ filtration (pump) collected on a main filter (small particles)
|  |  | Li_SPL_CONC_PUMP | pmol/kg | Concentration of labile particulate lithium determined by in situ filtration (pump) collected on a main filter (small particles)
|  |  | Mg_TP_CONC_PUMP | nmol/kg | Concentration of total particulate magnesium determined by in situ filtration (pump) without size fractionation
|  |  | Mg_TPL_CONC_PUMP | nmol/kg | Concentration of labile particulate magnesium determined by in situ filtration (pump) without size fractionation
|  |  | Mg_LPT_CONC_PUMP | nmol/kg | Concentration of total particulate magnesium determined by in situ filtration (pump) collected on a prefilter (large particles)
|  |  | Mg_SPT_CONC_PUMP | nmol/kg | Concentration of total particulate magnesium determined by in situ filtration (pump) collected on a main filter (small particles)
|  |  | Mg_SPL_CONC_PUMP | nmol/kg | Concentration of labile particulate magnesium determined by in situ filtration (pump) collected on a main filter (small particles)
|  |  | Mn_TP_CONC_PUMP | nmol/kg | Concentration of total particulate manganese determined by in situ filtration (pump) without size fractionation
|  |  | Mn_TPL_CONC_PUMP | nmol/kg | Concentration of labile particulate manganese determined by in situ filtration (pump) without size fractionation
|  |  | Mn_LPT_CONC_PUMP | nmol/kg | Concentration of total particulate manganese determined by in situ filtration (pump) collected on a prefilter (large particles)
|  |  | Mn_SPT_CONC_PUMP | nmol/kg | Concentration of total particulate manganese determined by in situ filtration (pump) collected on a main filter (small particles)
|  |  | Mn_SPL_CONC_PUMP | nmol/kg | Concentration of labile particulate manganese determined by in situ filtration (pump) collected on a main filter (small particles)
|  |  | Mo_TP_CONC_PUMP | pmol/kg | Concentration of total particulate molybdenum determined by in situ filtration (pump) without size fractionation
|  |  | Mn_II_TP_CONC_PUMP | pmol/kg | Concentration of particulate manganese (II) determined by in situ filtration (pump) collected without size fractionation
|  |  | Mn_II_SPT_CONC_PUMP | pmol/kg | Concentration of particulate manganese (II) determined by in situ filtration (pump) collected on a main filter (small particles)
|  |  | Mn_IV_TP_CONC_PUMP | pmol/kg | Concentration of particulate manganese (IV) determined by in situ filtration (pump) collected without size fractionation
|  |  | Mn_IV_SPT_CONC_PUMP | pmol/kg | Concentration of particulate manganese (IV) determined by in situ filtration (pump) collected on a main filter (small particles)
|  |  | Mo_TPL_CONC_PUMP | pmol/kg | Concentration of labile particulate molybdenum determined by in situ filtration (pump) without size fractionation
|  |  | Mo_LPT_CONC_PUMP | pmol/kg | Concentration of total particulate moybdenum determined by in situ filtration (pump) collected on a prefilter (large particles)
|  |  | Mo_SPT_CONC_PUMP | pmol/kg | Concentration of total particulate molybdenum determined by in situ filtration (pump) collected on a main filter (small particles)
|  |  | Mo_SPL_CONC_PUMP | pmol/kg | Concentration of labile particulate molybdenum determined by in situ filtration (pump) collected on a main filter (small particles)
|  |  | Nb_TP_CONC_PUMP | pmol/kg | Concentration of total particulate niobium determined by in situ filtration (pump) without size fractionation
|  |  | Nb_TPL_CONC_PUMP | pmol/kg | Concentration of labile particulate niobium determined by in situ filtration (pump) without size fractionation
|  |  | Nb_LPT_CONC_PUMP | pmol/kg | Concentration of total particulate niobium determined by in situ filtration (pump) collected on a prefilter (large particles)
|  |  | Nb_SPT_CONC_PUMP | pmol/kg | Concentration of total particulate niobium determined by in situ filtration (pump) collected on a main filter (small particles)
|  |  | Nb_SPL_CONC_PUMP | pmol/kg | Concentration of labile particulate niobium determined by in situ filtration (pump) collected on a main filter (small particles)
|  |  | Ni_TP_CONC_PUMP | pmol/kg | Concentration of total particulate nickel determined by in situ filtration (pump) without size fractionation
|  |  | Ni_TPL_CONC_PUMP | pmol/kg | Concentration of labile particulate nickel determined by in situ filtration (pump) without size fractionation
|  |  | Ni_LPT_CONC_PUMP | pmol/kg | Concentration of total particulate nickel determined by in situ filtration (pump) collected on a prefilter (large particles)
|  |  | Ni_SPT_CONC_PUMP | pmol/kg | Concentration of total particulate nickel determined by in situ filtration (pump) collected on a main filter (small particles)
|  |  | Ni_SPL_CONC_PUMP | pmol/kg | Concentration of labile particulate nickel determined by in situ filtration (pump) collected on a main filter (small particles)
|  |  | P_TP_CONC_PUMP | nmol/kg | Concentration of total particulate phosphorus determined by in situ filtration (pump) without size fractionation
|  |  | P_TPL_CONC_PUMP | nmol/kg | Concentration of labile particulate phosphorus determined by in situ filtration (pump) without size fractionation
|  |  | P_LPT_CONC_PUMP | nmol/kg | Concentration of total particulate phosphorus determined by in situ filtration (pump) collected on a prefilter (large particles)
|  |  | P_SPT_CONC_PUMP | nmol/kg | Concentration of total particulate phosphorus determined by in situ filtration (pump) collected on a main filter (small particles)
|  |  | P_SPL_CONC_PUMP | nmol/kg | Concentration of labile particulate phosphorus determined by in situ filtration (pump) collected on a main filter (small particles)
|  |  | Pb_TP_CONC_PUMP | pmol/kg | Concentration of total particulate lead determined by in situ filtration (pump) without size fractionation
|  |  | Pb_TPL_CONC_PUMP | pmol/kg | Concentration of labile particulate lead determined by in situ filtration (pump) without size fractionation
|  |  | Pb_LPT_CONC_PUMP | pmol/kg | Concentration of total particulate lead determined by in situ filtration (pump) collected on a prefilter (large particles)
|  |  | Pb_SPT_CONC_PUMP | pmol/kg | Concentration of total particulate lead determined by in situ filtration (pump) collected on a main filter (small particles)
|  |  | Pb_SPL_CONC_PUMP | pmol/kg | Concentration of labile particulate lead determined by in situ filtration (pump) collected on a main filter (small particles)
|  |  | Rb_TP_CONC_PUMP | pmol/kg | Concentration of total particulate rubidium determined by in situ filtration (pump) without size fractionation
|  |  | Rb_TPL_CONC_PUMP | pmol/kg | Concentration of labile particulate rubidium determined by in situ filtration (pump) without size fractionation
|  |  | Rb_LPT_CONC_PUMP | pmol/kg | Concentration of total particulate rubidium determined by in situ filtration (pump) collected on a prefilter (large particles)
|  |  | Rb_SPT_CONC_PUMP | pmol/kg | Concentration of total particulate rubidium determined by in situ filtration (pump) collected on a main filter (small particles)
|  |  | Rb_SPL_CONC_PUMP | pmol/kg | Concentration of labile particulate rubidium determined by in situ filtration (pump) collected on a main filter (small particles)
|  |  | Re_TP_CONC_PUMP | pmol/kg | Concentration of total particulate rhenium determined by in situ filtration (pump) without size fractionation
|  |  | Re_TPL_CONC_PUMP | pmol/kg | Concentration of labile particulate rhenium determined by in situ filtration (pump) without size fractionation
|  |  | Re_LPT_CONC_PUMP | pmol/kg | Concentration of total particulate rhenium determined by in situ filtration (pump) collected on a prefilter (large particles)
|  |  | Re_SPT_CONC_PUMP | pmol/kg | Concentration of total particulate rhenium determined by in situ filtration (pump) collected on a main filter (small particles)
|  |  | Re_SPL_CONC_PUMP | pmol/kg | Concentration of labile particulate rhenium determined by in situ filtration (pump) collected on a main filter (small particles)
|  |  | S_TP_CONC_PUMP | nmol/kg | Concentration of total particulate sulfur determined by in situ filtration (pump) collected without size fractionation
|  |  | S_SPT_CONC_PUMP | nmol/kg | Concentration of total particulate sulfur determined by in situ filtration (pump) collected on a main filter (small particles)
|  |  | AVS_TP_CONC_PUMP | pmol/kg | Concentration of particulate acid volatile sulfur determined by in situ filtration (pump) collected without size fractionation
|  |  | AVS_SPT_CONC_PUMP | pmol/kg | Concentration of particulate acid volatile sulfur determined by in situ filtration (pump) collected on a main filter (small particles)
|  |  | CRS_TP_CONC_PUMP | pmol/kg | Concentration of particulate chromium-reducible sulfur determined by in situ filtration (pump) collected without size fractionation
|  |  | CRS_SPT_CONC_PUMP | pmol/kg | Concentration of particulate chromium-reducible sulfur determined by in situ filtration (pump) collected on a main filter (small particles)
|  |  | Sc_TP_CONC_PUMP | pmol/kg | Concentration of total particulate scandium determined by in situ filtration (pump) without size fractionation
|  |  | Sc_TPL_CONC_PUMP | pmol/kg | Concentration of labile particulate scandium determined by in situ filtration (pump) without size fractionation
|  |  | Sc_LPT_CONC_PUMP | pmol/kg | Concentration of total particulate scandium determined by in situ filtration (pump) collected on a prefilter (large particles)
|  |  | Sc_SPT_CONC_PUMP | pmol/kg | Concentration of total particulate scandium determined by in situ filtration (pump) collected on a main filter (small particles)
|  |  | Sc_SPL_CONC_PUMP | pmol/kg | Concentration of labile particulate scandium determined by in situ filtration (pump) collected on a main filter (small particles)
|  |  | Se_0_TP_CONC_PUMP | pmol/kg | Concentration of particulate elemental selenium (0) determined by in situ filtration (pump) collected without size fractionation
|  |  | Se_0_SPT_CONC_PUMP | pmol/kg | Concentration of particulate elemental selenium (0) determined by in situ filtration (pump) collected on a main filter (small particles)
|  |  | Se_TP_CONC_PUMP | pmol/kg | Concentration of total particulate selenium determined by in situ filtration (pump) collected without size fractionation
|  |  | Se_SPT_CONC_PUMP | pmol/kg | Concentration of total particulate selenium determined by in situ filtration (pump) collected on a main filter (small particles)
|  |  | Si_TP_CONC_PUMP | nmol/kg | Concentration of total particulate silicon determined by in situ filtration (pump) without size fractionation
|  |  | Si_TPL_CONC_PUMP | nmol/kg | Concentration of labile particulate silicon determined by in situ filtration (pump) without size fractionation
|  |  | Si_LPT_CONC_PUMP | nmol/kg | Concentration of total particulate silicon determined by in situ filtration (pump) collected on a prefilter (large particles)
|  |  | Si_SPT_CONC_PUMP | nmol/kg | Concentration of total particulate silicon determined by in situ filtration (pump) collected on a main filter (small particles)
|  |  | Si_SPL_CONC_PUMP | nmol/kg | Concentration of labile particulate silicon determined by in situ filtration (pump) collected on a main filter (small particles)
|  |  | Sn_TP_CONC_PUMP | pmol/kg | Concentration of total particulate tin determined by in situ filtration (pump) without size fractionation
|  |  | Sn_TPL_CONC_PUMP | pmol/kg | Concentration of labile particulate tin determined by in situ filtration (pump) without size fractionation
|  |  | Sn_LPT_CONC_PUMP | pmol/kg | Concentration of total particulate tin determined by in situ filtration (pump) collected on a prefilter (large particles)
|  |  | Sn_SPT_CONC_PUMP | pmol/kg | Concentration of total particulate tin determined by in situ filtration (pump) collected on a main filter (small particles)
|  |  | Sn_SPL_CONC_PUMP | pmol/kg | Concentration of labile particulate tin determined by in situ filtration (pump) collected on a main filter (small particles)
|  |  | Sr_TP_CONC_PUMP | pmol/kg | Concentration of total particulate strontium determined by in situ filtration (pump) without size fractionation
|  |  | Sr_TPL_CONC_PUMP | pmol/kg | Concentration of labile particulate strontium determined by in situ filtration (pump) without size fractionation
|  |  | Sr_LPT_CONC_PUMP | pmol/kg | Concentration of total particulate strontium determined by in situ filtration (pump) collected on a prefilter (large particles)
|  |  | Sr_SPT_CONC_PUMP | pmol/kg | Concentration of total particulate strontium determined by in situ filtration (pump) collected on a main filter (small particles)
|  |  | Sr_SPL_CONC_PUMP | pmol/kg | Concentration of labile particulate strontium determined by in situ filtration (pump) collected on a main filter (small particles)
|  |  | Ta_TP_CONC_PUMP | pmol/kg | Concentration of total particulate tantalum determined by in situ filtration (pump) without size fractionation
|  |  | Ta_TPL_CONC_PUMP | pmol/kg | Concentration of labile particulate tantalum determined by in situ filtration (pump) without size fractionation
|  |  | Ta_LPT_CONC_PUMP | pmol/kg | Concentration of total particulate tantalum determined by in situ filtration (pump) collected on a prefilter (large particles)
|  |  | Ta_SPT_CONC_PUMP | pmol/kg | Concentration of total particulate tantalum determined by in situ filtration (pump) collected on a main filter (small particles)
|  |  | Ta_SPL_CONC_PUMP | pmol/kg | Concentration of labile particulate tantalum determined by in situ filtration (pump) collected on a main filter (small particles)
|  |  | Th_TP_CONC_PUMP | pmol/kg | Concentration of total particulate thorium determined by in situ filtration (pump) without size fractionation
|  |  | Th_TPL_CONC_PUMP | pmol/kg | Concentration of labile particulate thorium determined by in situ filtration (pump) without size fractionation
|  |  | Th_LPT_CONC_PUMP | pmol/kg | Concentration of total particulate thorium determined by in situ filtration (pump) collected on a prefilter (large particles)
|  |  | Th_SPT_CONC_PUMP | pmol/kg | Concentration of total particulate thorium determined by in situ filtration (pump) collected on a main filter (small particles)
|  |  | Th_SPL_CONC_PUMP | pmol/kg | Concentration of labile particulate thorium determined by in situ filtration (pump) collected on a main filter (small particles)
|  |  | Ti_TP_CONC_PUMP | nmol/kg | Concentration of total particulate titanium determined by in situ filtration (pump) without size fractionation
|  |  | Ti_TPL_CONC_PUMP | pmol/kg | Concentration of labile particulate titanium determined by in situ filtration (pump) without size fractionation
|  |  | Ti_LPT_CONC_PUMP | nmol/kg | Concentration of total particulate titanium determined by in situ filtration (pump) collected on a prefilter (large particles)
|  |  | Ti_SPT_CONC_PUMP | nmol/kg | Concentration of total particulate titanium determined by in situ filtration (pump) collected on a main filter (small particles)
|  |  | Ti_SPL_CONC_PUMP | pmol/kg | Concentration of labile particulate titanium determined by in situ filtration (pump) collected on a main filter (small particles)
|  |  | U_TP_CONC_PUMP | pmol/kg | Concentration of total particulate uranium determined by in situ filtration (pump) without size fractionation
|  |  | U_TPL_CONC_PUMP | pmol/kg | Concentration of labile particulate uranium determined by in situ filtration (pump) without size fractionation
|  |  | U_LPT_CONC_PUMP | pmol/kg | Concentration of total particulate uranium determined by in situ filtration (pump) collected on a prefilter (large particles)
|  |  | U_SPT_CONC_PUMP | pmol/kg | Concentration of total particulate uranium determined by in situ filtration (pump) collected on a main filter (small particles)
|  |  | U_SPL_CONC_PUMP | pmol/kg | Concentration of labile particulate uranium determined by in situ filtration (pump) collected on a main filter (small particles)
|  |  | V_TP_CONC_PUMP | pmol/kg | Concentration of total particulate vanadium determined by in situ filtration (pump) without size fractionation
|  |  | V_TPL_CONC_PUMP | pmol/kg | Concentration of labile particulate vanadium determined by in situ filtration (pump) without size fractionation
|  |  | V_LPT_CONC_PUMP | pmol/kg | Concentration of total particulate vanadium determined by in situ filtration (pump) collected on a prefilter (large particles)
|  |  | V_SPT_CONC_PUMP | pmol/kg | Concentration of total particulate vanadium determined by in situ filtration (pump) collected on a main filter (small particles)
|  |  | V_SPL_CONC_PUMP | pmol/kg | Concentration of labile particulate vanadium determined by in situ filtration (pump) collected on a main filter (small particles)
|  |  | W_TP_CONC_PUMP | pmol/kg | Concentration of total particulate tungsten determined by in situ filtration (pump) without size fractionation
|  |  | W_TPL_CONC_PUMP | pmol/kg | Concentration of labile particulate tungsten determined by in situ filtration (pump) without size fractionation
|  |  | W_LPT_CONC_PUMP | pmol/kg | Concentration of total particulate tungsten determined by in situ filtration (pump) collected on a prefilter (large particles)
|  |  | W_SPT_CONC_PUMP | pmol/kg | Concentration of total particulate tungsten determined by in situ filtration (pump) collected on a main filter (small particles)
|  |  | W_SPL_CONC_PUMP | pmol/kg | Concentration of labile particulate tungsten determined by in situ filtration (pump) collected on a main filter (small particles)
|  |  | Zn_TP_CONC_PUMP | pmol/kg | Concentration of total particulate zinc determined by in situ filtration (pump) without size fractionation
|  |  | Zn_TPL_CONC_PUMP | pmol/kg | Concentration of labile particulate zinc determined by in situ filtration (pump) without size fractionation
|  |  | Zn_LPT_CONC_PUMP | pmol/kg | Concentration of total particulate zinc determined by in situ filtration (pump) collected on a prefilter (large particles)
|  |  | Zn_SPT_CONC_PUMP | pmol/kg | Concentration of total particulate zinc determined by in situ filtration (pump) collected on a main filter (small particles)
|  |  | Zn_SPL_CONC_PUMP | pmol/kg | Concentration of labile particulate zinc determined by in situ filtration (pump) collected on a main filter (small particles)
|  |  | Zr_TP_CONC_PUMP | pmol/kg | Concentration of total particulate zirconium determined by in situ filtration (pump) without size fractionation
|  |  | Zr_TPL_CONC_PUMP | pmol/kg | Concentration of labile particulate zirconium determined by in situ filtration (pump) without size fractionation
|  |  | Zr_LPT_CONC_PUMP | pmol/kg | Concentration of total particulate zirconium determined by in situ filtration (pump) collected on a prefilter (large particles)
|  |  | Zr_SPT_CONC_PUMP | pmol/kg | Concentration of total particulate zirconium determined by in situ filtration (pump) collected on a main filter (small particles)
|  |  | Zr_SPL_CONC_PUMP | pmol/kg | Concentration of labile particulate zirconium determined by in situ filtration (pump) collected on a main filter (small particles)
Seawater-Particulate major phase isotopes
|  |  | PIC_13_12_TP_DELTA_PUMP | per 10^3 | Atom ratio of particulate inorganic carbon C isotopes expressed in conventional DELTA notation determined by in situ filtration (pump) without size fractionation referenced to {PDB}
|  |  | PIC_13_12_LPT_DELTA_PUMP | per 10^3 | Atom ratio of particulate inorganic carbon C isotopes expressed in conventional DELTA notation determined by in situ filtration (pump) collected on a pre filter (large particles) referenced to {PDB}
|  |  | PIC_13_12_SPT_DELTA_PUMP | per 10^3 | Atom ratio of particulate inorganic carbon C isotopes expressed in conventional DELTA notation determined by in situ filtration (pump) collected on a main filter (small particles) referenced to {PDB}
|  |  | POC_13_12_TP_DELTA_PUMP | per 10^3 | Atom ratio of total particulate organic C isotopes expressed in conventional DELTA notation determined by in situ filtration (pump) without size fractionation referenced to {PDB}
|  |  | POC_13_12_LPT_DELTA_PUMP | per 10^3 | Atom ratio of particulate organic C isotopes expressed in conventional DELTA notation determined by in situ filtration (pump) collected on a pre filter (large particles) referenced to {PDB}
|  |  | POC_13_12_SPT_DELTA_PUMP | per 10^3 | Atom ratio of particulate organic C isotopes expressed in conventional DELTA notation determined by in situ filtration (pump) collected on a main filter (small particles) referenced to {PDB}
|  |  | N_15_14_TP_DELTA_PUMP | per 10^3 | Atom ratio of total particulate N isotopes expressed in conventional DELTA notation determined by in situ filtration (pump) without size fractionation referenced to air N2
|  |  | N_15_14_LPT_DELTA_PUMP | per 10^3 | Atom ratio of particulate N isotopes expressed in conventional DELTA notation determined by in situ filtration (pump) collected on a pre filter (large particles) referenced to air N2
|  |  | N_15_14_SPT_DELTA_PUMP | per 10^3 | Atom ratio of particulate N isotopes expressed in conventional DELTA notation determined by in situ filtration (pump) collected on a main filter (small particles) referenced to air N2
|  |  | bSi_30_28_TP_DELTA_PUMP | per 10^3 | Atom ratio of Si isotopes in biogenic Si (opal) expressed in conventional DELTA notation determined by in situ filtration (pump) without size fractionation referenced to {NBS28}
|  |  | bSi_30_28_LPT_DELTA_PUMP | per 10^3 | Atom ratio of Si isotopes in biogenic Si (opal) expressed in conventional DELTA notation determined by in situ filtration (pump) collected on a pre filter (large particles) referenced to {NBS28}
|  |  | bSi_30_28_SPT_DELTA_PUMP | per 10^3 | Atom ratio of Si isotopes in biogenic Si (opal) expressed in conventional DELTA notation determined by in situ filtration (pump) collected on a main filter (small particles) referenced to {NBS28}
Seawater-Particulate major phases
|  |  | PIC_TP_CONC_PUMP | umol C/kg | Concentration of particulate inorganic carbon determined by in situ filtration (pump) without size fractionation
|  |  | PIC_LPT_CONC_PUMP | umol C/kg | Concentration of particulate inorganic carbon determined by in situ filtration (pump) collected on a prefilter (large particles)
|  |  | PIC_SPT_CONC_PUMP | umol C/kg | Concentration of particulate inorganic carbon determined by in situ filtration (pump) collected on a main filter (small particles)
|  |  | C_TP_CONC_PUMP | umol C/kg | Concentration of particulate total carbon determined by in situ filtration (pump) without size fractionation
|  |  | C_LPT_CONC_PUMP | umol C/kg | Concentration of particulate total carbon determined by in situ filtration (pump) collected on a prefilter (large particles)
|  |  | C_SPT_CONC_PUMP | umol C/kg | Concentration of particulate total carbon determined by in situ filtration (pump) collected on a main filter (small particles)
|  |  | POC_TP_CONC_PUMP | umol C/kg | Concentration of particulate organic carbon determined by in situ filtration (pump) without size fractionation
|  |  | POC_LPT_CONC_PUMP | umol C/kg | Concentration of particulate organic carbon determined by in situ filtration (pump) collected on a prefilter (large particles)
|  |  | POC_SPT_CONC_PUMP | umol C/kg | Concentration of particulate organic carbon determined by in situ filtration (pump) collected on a main filter (small particles)
|  |  | N_TP_CONC_PUMP | nmol N/kg | Concentration of particulate nitrogen determined by in situ filtration (pump) without size fractionation
|  |  | N_LPT_CONC_PUMP | nmol N/kg | Concentration of particulate nitrogen determined by in situ filtration (pump) collected on a prefilter (large particles)
|  |  | N_SPT_CONC_PUMP | nmol N/kg | Concentration of particulate nitrogen determined by in situ filtration (pump) collected on a main filter (small particles)
|  |  | bSi_TP_CONC_PUMP | nmol Si/kg | Concentration of particulate biogenic silicon determined by in situ filtration (pump) without size fractionation; see metadata for assumed molecular composition (e.g., opal, calculated as 67.9 g opal/mole Si)
|  |  | bSi_LPT_CONC_PUMP | nmol Si/kg | Concentration of particulate biogenic silicon determined by in situ filtration (pump) collected on a prefilter (large particles); see metadata for assumed molecular composition (e.g., opal, calculated as 67.9 g opal/mole Si)
|  |  | bSi_SPT_CONC_PUMP | nmol Si/kg | Concentration of particulate biogenic silicon determined by in situ filtration (pump) collected on a main filter (small particles); see metadata for assumed molecular composition (e.g., opal, calculated as 67.9 g opal/mole Si)
|  |  | PARTICLEMASS_TP_CONC_PUMP | ug/kg | Concentration of particulate mass (dry weight) determined by in situ filtration (pump) without size fractionation
|  |  | PARTICLEMASS_LPT_CONC_PUMP | ug/kg | Concentration of particulate mass (dry weight) determined by in situ filtration (pump) collected on a prefilter (large particles)
|  |  | PARTICLEMASS_SPT_CONC_PUMP | ug/kg | Concentration of particulate mass (dry weight) determined by in situ filtration (pump) collected on a main filter (small particles)
Seawater-Particulate natural radionuclides
|  |  | Ac_227_TP_CONC_PUMP | uBq/kg | Concentration of total particulate Ac-227 determined by in situ filtration (pump) without size fractionation
|  |  | Ac_227_SPT_CONC_PUMP | uBq/kg | Concentration of total particulate Ac-227 determined by in situ filtration (pump) collected on a main filter (small particles)
|  |  | Be_7_TP_CONC_PUMP | uBq/kg | Concentration of total particulate Be-7 determined by in situ filtration (pump) without size fractionation
|  |  | Be_7_SPT_CONC_PUMP | uBq/kg | Concentration of total particulate Be-7 determined by in situ filtration (pump) collected on a main filter (small particles)
|  |  | Be_10_TP_CONC_PUMP | atoms/kg | Concentration of total particulate Be-10 determined by in situ filtration (pump) without size fractionation
|  |  | Be_10_SPT_CONC_PUMP | atoms/kg | Concentration of total particulate Be-10 determined by in situ filtration (pump) collected on a main filter (small particles)
|  |  | Po_210_TP_CONC_PUMP | mBq/kg | Concentration of total particulate Po-210 determined by in situ filtration (pump) without size fractionation
|  |  | Po_210_SPT_CONC_PUMP | mBq/kg | Concentration of total particulate Po-210 determined by in situ filtration (pump) collected on a main filter (small particles)
|  |  | Po_210_LPT_CONC_PUMP | mBq/kg | Concentration of total particulate Po-210 determined by in situ filtration (pump) collected on a pre filter (large particles)
|  |  | Pb_210_TP_CONC_PUMP | mBq/kg | Concentration of total particulate Pb-210 determined by in situ filtration (pump) without size fractionation
|  |  | Pb_210_SPT_CONC_PUMP | mBq/kg | Concentration of total particulate Pb-210 determined by in situ filtration (pump) collected on a main filter (small particles)
|  |  | Pb_210_LPT_CONC_PUMP | mBq/kg | Concentration of total particulate Pb-210 determined by in situ filtration (pump) collected on a pre filter (large particles)
|  |  | Pa_231_TP_CONC_PUMP | uBq/kg | Concentration of total particulate Pa-231 determined by in situ filtration (pump) without size fractionation
|  |  | Pa_231_SPT_CONC_PUMP | uBq/kg | Concentration of total particulate Pa-231 determined by in situ filtration (pump) collected on a main filter (small particles)
|  |  | Pa_231_LPT_CONC_PUMP | uBq/kg | Concentration of total particulate Pa-231 determined by in situ filtration (pump) collected on a pre filter (large particles)
|  |  | Ra_228_TP_CONC_PUMP | uBq/kg | Concentration of total particulate Ra-228 determined by in situ filtration (pump) without size fractionation
|  |  | Ra_228_SPT_CONC_PUMP | uBq/kg | Concentration of total particulate Ra-228 determined by in situ filtration (pump) collected on a main filter (small particles)
|  |  | Ra_226_TP_CONC_PUMP | uBq/kg | Concentration of total particulate Ra-226 determined by in situ filtration (pump) without size fractionation
|  |  | Ra_226_SPT_CONC_PUMP | uBq/kg | Concentration of total particulate Ra-226 determined by in situ filtration (pump) collected on a main filter (small particles)
|  |  | Th_228_TP_CONC_PUMP | uBq/kg | Concentration of total particulate Th-228 determined by in situ filtration (pump) without size fractionation
|  |  | Th_228_SPT_CONC_PUMP | uBq/kg | Concentration of total particulate Th-228 determined by in situ filtration (pump) collected on a main filter (small particles)
|  |  | Th_228_LPT_CONC_PUMP | uBq/kg | Concentration of total particulate Th-228 determined by in situ filtration (pump) collected on a pre filter (large particles)
|  |  | Th_230_TP_CONC_PUMP | uBq/kg | Concentration of total particulate Th-230 determined by in situ filtration (pump) without size fractionation
|  |  | Th_230_SPT_CONC_PUMP | uBq/kg | Concentration of total particulate Th-230 determined by in situ filtration (pump) collected on a main filter (small particles)
|  |  | Th_230_LPT_CONC_PUMP | uBq/kg | Concentration of total particulate Th-230 determined by in situ filtration (pump) collected on a pre filter (large particles)
|  |  | Th_232_TP_CONC_PUMP | pmol/kg | Concentration of total particulate Th-232 determined by in situ filtration (pump) without size fractionation
|  |  | Th_232_SPT_CONC_PUMP | pmol/kg | Concentration of total particulate Th-232 determined by in situ filtration (pump) collected on a main filter (small particles)
|  |  | Th_232_LPT_CONC_PUMP | pmol/kg | Concentration of total particulate Th-232 determined by in situ filtration (pump) collected on a pre filter (large particles)
|  |  | Th_234_TP_CONC_PUMP | mBq/kg | Concentration of total particulate Th-234 determined by in situ filtration (pump) without size fractionation
|  |  | Th_234_SPT_CONC_PUMP | mBq/kg | Concentration of total particulate Th-234 determined by in situ filtration (pump) collected on a main filter (small particles)
|  |  | Th_234_LPT_CONC_PUMP | mBq/kg | Concentration of total particulate Th-234 determined by in situ filtration (pump) collected on a pre filter (large particles)
Seawater-Particulate radiogenic isotopes
|  |  | Hf_176_177_TP_EPSILON_PUMP | per 10^4 | Atom ratio of total particulate Hf isotopes expressed in conventional EPSILON notation determined by in situ filtration (pump) without size fractionation
|  |  | Hf_176_177_SPT_EPSILON_PUMP | per 10^4 | Atom ratio of total particulate Hf isotopes expressed in conventional EPSILON notation determined by in situ filtration (pump) collected on a main filter (small particles)
|  |  | Nd_143_144_TP_EPSILON_PUMP | per 10^4 | Atom ratio of total particulate Nd isotopes expressed in conventional EPSILON notation determined by in situ filtration (pump) without size fractionation
|  |  | Nd_143_144_TPL_EPSILON_PUMP | per 10^4 | Atom ratio of labile particulate Nd isotopes expressed in conventional EPSILON notation determined by in situ filtration (pump) without size fractionation
|  |  | Nd_143_144_SPT_EPSILON_PUMP | per 10^4 | Atom ratio of total particulate Nd isotopes expressed in conventional EPSILON notation determined by in situ filtration (pump) collected on a main filter (small particles)
|  |  | Nd_143_144_SPL_EPSILON_PUMP | per 10^4 | Atom ratio of labile particulate Nd isotopes expressed in conventional EPSILON notation determined by in situ filtration (pump) collected on a main filter (small particles)
|  |  | Os_187_188_TP_RATIO_PUMP |  | Atom ratio of given total particulate Os isotopes expressed atom ratio determined by in situ filtration (pump) without size fractionation
|  |  | Os_187_188_SPT_RATIO_PUMP |  | Atom ratio of given total particulate Os isotopes expressed as atom ratio determined by in situ filtration (pump) collected on a main filter (small particles)
|  |  | Sr_87_86_TP_RATIO_PUMP |  | Atom ratio of given total particulate Sr isotopes expressed atom ratio determined by in situ filtration (pump) without size fractionation
|  |  | Sr_87_86_TPL_RATIO_PUMP |  | Atom ratio of given labile particulate Sr isotopes expressed atom ratio determined by in situ filtration (pump) without size fractionation
|  |  | Sr_87_86_SPT_RATIO_PUMP |  | Atom ratio of given total particulate Sr isotopes expressed as atom ratio determined by in situ filtration (pump) collected on a main filter (small particles)
|  |  | Sr_87_86_SPL_RATIO_PUMP |  | Atom ratio of given labile particulate Sr isotopes expressed as atom ratio determined by in situ filtration (pump) collected on a main filter (small particles)
Seawater-Particulate rare earth elements
|  |  | Y_TP_CONC_PUMP | pmol/kg | Concentration of total particulate yttrium determined by in situ filtration (pump) without size fractionation
|  |  | Y_TPL_CONC_PUMP | pmol/kg | Concentration of labile particulate yttrium determined by in situ filtration (pump) without size fractionation
|  |  | Y_LPT_CONC_PUMP | pmol/kg | Concentration of total particulate yttrium determined by in situ filtration (pump) collected on a prefilter (large particles)
|  |  | Y_SPT_CONC_PUMP | pmol/kg | Concentration of total particulate yttrium determined by in situ filtration (pump) collected on a main filter (small particles)
|  |  | Y_SPL_CONC_PUMP | pmol/kg | Concentration of labile particulate yttrium determined by in situ filtration (pump) collected on a main filter (small particles)
|  |  | La_TP_CONC_PUMP | pmol/kg | Concentration of total particulate lantanum determined by in situ filtration (pump) without size fractionation
|  |  | La_TPL_CONC_PUMP | pmol/kg | Concentration of labile particulate lanthanum determined by in situ filtration (pump) without size fractionation
|  |  | La_LPT_CONC_PUMP | pmol/kg | Concentration of total particulate lanthanum determined by in situ filtration (pump) collected on a prefilter (large particles)
|  |  | La_SPT_CONC_PUMP | pmol/kg | Concentration of total particulate lanthanum determined by in situ filtration (pump) collected on a main filter (small particles)
|  |  | La_SPL_CONC_PUMP | pmol/kg | Concentration of labile particulate lanthanum determined by in situ filtration (pump) collected on a main filter (small particles)
|  |  | Ce_TP_CONC_PUMP | pmol/kg | Concentration of total particulate cerium determined by in situ filtration (pump) without size fractionation
|  |  | Ce_TPL_CONC_PUMP | pmol/kg | Concentration of labile particulate cerium determined by in situ filtration (pump) without size fractionation
|  |  | Ce_LPT_CONC_PUMP | pmol/kg | Concentration of total particulate cerium determined by in situ filtration (pump) collected on a prefilter (large particles)
|  |  | Ce_SPT_CONC_PUMP | pmol/kg | Concentration of total particulate cerium determined by in situ filtration (pump) collected on a main filter (small particles)
|  |  | Ce_SPL_CONC_PUMP | pmol/kg | Concentration of labile particulate cerium determined by in situ filtration (pump) collected on a main filter (small particles)
|  |  | Pr_TP_CONC_PUMP | pmol/kg | Concentration of total particulate praseodymium determined by in situ filtration (pump) without size fractionation
|  |  | Pr_TPL_CONC_PUMP | pmol/kg | Concentration of labile particulate praseodymium determined by in situ filtration (pump) without size fractionation
|  |  | Pr_LPT_CONC_PUMP | pmol/kg | Concentration of total particulate praseodymium determined by in situ filtration (pump) collected on a prefilter (large particles)
|  |  | Pr_SPT_CONC_PUMP | pmol/kg | Concentration of total particulate praseodymium determined by in situ filtration (pump) collected on a main filter (small particles)
|  |  | Pr_SPL_CONC_PUMP | pmol/kg | Concentration of labile particulate praseodymium determined by in situ filtration (pump) collected on a main filter (small particles)
|  |  | Nd_TP_CONC_PUMP | pmol/kg | Concentration of total particulate neodymium determined by in situ filtration (pump) without size fractionation
|  |  | Nd_TPL_CONC_PUMP | pmol/kg | Concentration of labile particulate neodymium determined by in situ filtration (pump) without size fractionation
|  |  | Nd_LPT_CONC_PUMP | pmol/kg | Concentration of total particulate neodymium determined by in situ filtration (pump) collected on a prefilter (large particles)
|  |  | Nd_SPT_CONC_PUMP | pmol/kg | Concentration of total particulate neodymium determined by in situ filtration (pump) collected on a main filter (small particles)
|  |  | Nd_SPL_CONC_PUMP | pmol/kg | Concentration of labile particulate neodymium determined by in situ filtration (pump) collected on a main filter (small particles)
|  |  | Sm_TP_CONC_PUMP | pmol/kg | Concentration of total particulate samarium determined by in situ filtration (pump) without size fractionation
|  |  | Sm_TPL_CONC_PUMP | pmol/kg | Concentration of labile particulate samarium determined by in situ filtration (pump) without size fractionation
|  |  | Sm_LPT_CONC_PUMP | pmol/kg | Concentration of total particulate samarium determined by in situ filtration (pump) collected on a prefilter (large particles)
|  |  | Sm_SPT_CONC_PUMP | pmol/kg | Concentration of total particulate samarium determined by in situ filtration (pump) collected on a main filter (small particles)
|  |  | Sm_SPL_CONC_PUMP | pmol/kg | Concentration of labile particulate samarium determined by in situ filtration (pump) collected on a main filter (small particles)
|  |  | Eu_TP_CONC_PUMP | pmol/kg | Concentration of total particulate europium determined by in situ filtration (pump) without size fractionation
|  |  | Eu_TPL_CONC_PUMP | pmol/kg | Concentration of labile particulate europium determined by in situ filtration (pump) without size fractionation
|  |  | Eu_LPT_CONC_PUMP | pmol/kg | Concentration of total particulate europium determined by in situ filtration (pump) collected on a prefilter (large particles)
|  |  | Eu_SPT_CONC_PUMP | pmol/kg | Concentration of total particulate europium determined by in situ filtration (pump) collected on a main filter (small particles)
|  |  | Eu_SPL_CONC_PUMP | pmol/kg | Concentration of labile particulate europium determined by in situ filtration (pump) collected on a main filter (small particles)
|  |  | Gd_TP_CONC_PUMP | pmol/kg | Concentration of total particulate gadolinium determined by in situ filtration (pump) without size fractionation
|  |  | Gd_TPL_CONC_PUMP | pmol/kg | Concentration of labile particulate gadolinium determined by in situ filtration (pump) without size fractionation
|  |  | Gd_LPT_CONC_PUMP | pmol/kg | Concentration of total particulate gadolinium determined by in situ filtration (pump) collected on a prefilter (large particles)
|  |  | Gd_SPT_CONC_PUMP | pmol/kg | Concentration of total particulate gadolinium determined by in situ filtration (pump) collected on a main filter (small particles)
|  |  | Gd_SPL_CONC_PUMP | pmol/kg | Concentration of labile particulate gadolinium determined by in situ filtration (pump) collected on a main filter (small particles)
|  |  | Tb_TP_CONC_PUMP | pmol/kg | Concentration of total particulate terbium determined by in situ filtration (pump) without size fractionation
|  |  | Tb_TPL_CONC_PUMP | pmol/kg | Concentration of labile particulate terbium determined by in situ filtration (pump) without size fractionation
|  |  | Tb_LPT_CONC_PUMP | pmol/kg | Concentration of total particulate terbium determined by in situ filtration (pump) collected on a prefilter (large particles)
|  |  | Tb_SPT_CONC_PUMP | pmol/kg | Concentration of total particulate terbium determined by in situ filtration (pump) collected on a main filter (small particles)
|  |  | Tb_SPL_CONC_PUMP | pmol/kg | Concentration of labile particulate terbium determined by in situ filtration (pump) collected on a main filter (small particles)
|  |  | Dy_TP_CONC_PUMP | pmol/kg | Concentration of total particulate dysprosium determined by in situ filtration (pump) without size fractionation
|  |  | Dy_TPL_CONC_PUMP | pmol/kg | Concentration of labile particulate dysprosium determined by in situ filtration (pump) without size fractionation
|  |  | Dy_LPT_CONC_PUMP | pmol/kg | Concentration of total particulate dysprosium determined by in situ filtration (pump) collected on a prefilter (large particles)
|  |  | Dy_SPT_CONC_PUMP | pmol/kg | Concentration of total particulate dysprosium determined by in situ filtration (pump) collected on a main filter (small particles)
|  |  | Dy_SPL_CONC_PUMP | pmol/kg | Concentration of labile particulate dysprosium determined by in situ filtration (pump) collected on a main filter (small particles)
|  |  | Ho_TP_CONC_PUMP | pmol/kg | Concentration of total particulate holmium determined by in situ filtration (pump) without size fractionation
|  |  | Ho_TPL_CONC_PUMP | pmol/kg | Concentration of labile particulate holmium determined by in situ filtration (pump) without size fractionation
|  |  | Ho_LPT_CONC_PUMP | pmol/kg | Concentration of total particulate holmium determined by in situ filtration (pump) collected on a prefilter (large particles)
|  |  | Ho_SPT_CONC_PUMP | pmol/kg | Concentration of total particulate holmium determined by in situ filtration (pump) collected on a main filter (small particles)
|  |  | Ho_SPL_CONC_PUMP | pmol/kg | Concentration of labile particulate holmium determined by in situ filtration (pump) collected on a main filter (small particles)
|  |  | Er_TP_CONC_PUMP | pmol/kg | Concentration of total particulate erbium determined by in situ filtration (pump) without size fractionation
|  |  | Er_TPL_CONC_PUMP | pmol/kg | Concentration of labile particulate erbium determined by in situ filtration (pump) without size fractionation
|  |  | Er_LPT_CONC_PUMP | pmol/kg | Concentration of total particulate erbium determined by in situ filtration (pump) collected on a prefilter (large particles)
|  |  | Er_SPT_CONC_PUMP | pmol/kg | Concentration of total particulate erbium determined by in situ filtration (pump) collected on a main filter (small particles)
|  |  | Er_SPL_CONC_PUMP | pmol/kg | Concentration of labile particulate erbium determined by in situ filtration (pump) collected on a main filter (small particles)
|  |  | Tm_TP_CONC_PUMP | pmol/kg | Concentration of total particulate thullium determined by in situ filtration (pump) without size fractionation
|  |  | Tm_TPL_CONC_PUMP | pmol/kg | Concentration of labile particulate thullium determined by in situ filtration (pump) without size fractionation
|  |  | Tm_LPT_CONC_PUMP | pmol/kg | Concentration of total particulate thullium determined by in situ filtration (pump) collected on a prefilter (large particles)
|  |  | Tm_SPT_CONC_PUMP | pmol/kg | Concentration of total particulate thullium determined by in situ filtration (pump) collected on a main filter (small particles)
|  |  | Tm_SPL_CONC_PUMP | pmol/kg | Concentration of labile particulate thullium determined by in situ filtration (pump) collected on a main filter (small particles)
|  |  | Yb_TP_CONC_PUMP | pmol/kg | Concentration of total particulate ytterbium determined by in situ filtration (pump) without size fractionation
|  |  | Yb_TPL_CONC_PUMP | pmol/kg | Concentration of labile particulate ytterbium determined by in situ filtration (pump) without size fractionation
|  |  | Yb_LPT_CONC_PUMP | pmol/kg | Concentration of total particulate ytterbium determined by in situ filtration (pump) collected on a prefilter (large particles)
|  |  | Yb_SPT_CONC_PUMP | pmol/kg | Concentration of total particulate ytterbium determined by in situ filtration (pump) collected on a main filter (small particles)
|  |  | Yb_SPL_CONC_PUMP | pmol/kg | Concentration of labile particulate ytterbium determined by in situ filtration (pump) collected on a main filter (small particles)
|  |  | Lu_TP_CONC_PUMP | pmol/kg | Concentration of total particulate lutecium determined by in situ filtration (pump) without size fractionation
|  |  | Lu_TPL_CONC_PUMP | pmol/kg | Concentration of labile particulate lutecium determined by in situ filtration (pump) without size fractionation
|  |  | Lu_LPT_CONC_PUMP | pmol/kg | Concentration of total particulate lutecium determined by in situ filtration (pump) collected on a prefilter (large particles)
|  |  | Lu_SPT_CONC_PUMP | pmol/kg | Concentration of total particulate lutecium determined by in situ filtration (pump) collected on a main filter (small particles)
|  |  | Lu_SPL_CONC_PUMP | pmol/kg | Concentration of labile particulate lutecium determined by in situ filtration (pump) collected on a main filter (small particles)
Seawater-Particulate trace element isotopes
|  |  | Ba_138_134_LPT_DELTA_PUMP | per 10^3 | Atom ratio of total particulate Ba isotopes expressed in conventional DELTA notation determined by in situ filtration (pump) collected on a pre filter (large particles) referenced to {NIST 3104a}
|  |  | Ba_138_134_TP_DELTA_PUMP | per 10^3 | Atom ratio of total particulate Ba isotopes expressed in conventional DELTA notation determined by in situ filtration (pump) without size fractionation referenced to {NIST 3104a}
|  |  | Ba_138_134_TPL_DELTA_PUMP | per 10^3 | Atom ratio of labiile particulate Ba isotopes expressed in conventional DELTA notation determined by in situ filtration (pump) without size fractionation referenced to {NIST 3104a}
|  |  | Ba_138_134_SPT_DELTA_PUMP | per 10^3 | Atom ratio of total particulate Ba isotopes expressed in conventional DELTA notation determined by in situ filtration (pump) collected on a main filter (small particles) referenced to {NIST 3104a}
|  |  | Ba_138_134_SPL_DELTA_PUMP | per 10^3 | Atom ratio of labile particulate Ba isotopes expressed in conventional DELTA notation determined by in situ filtration (pump) collected on a main filter (small particles) referenced to {NIST 3104a}
|  |  | Cd_114_110_TP_DELTA_PUMP | per 10^3 | Atom ratio of total particulate Cd isotopes expressed in conventional DELTA notation determined by in situ filtration (pump) without size fractionation referenced to {NIST3108}
|  |  | Cd_114_110_TPL_DELTA_PUMP | per 10^3 | Atom ratio of labile particulate Cd isotopes expressed in conventional DELTA notation determined by in situ filtration (pump) without size fractionation referenced to {NIST3108}
|  |  | Cd_114_110_SPT_DELTA_PUMP | per 10^3 | Atom ratio of total particulate Cd isotopes expressed in conventional DELTA notation determined by in situ filtration (pump) collected on a main filter (small particles) referenced to {NIST3108}
|  |  | Cd_114_110_SPL_DELTA_PUMP | per 10^3 | Atom ratio of labile particulate Cd isotopes expressed in conventional DELTA notation determined by in situ filtration (pump) collected on a main filter (small particles) referenced to {NIST3108}
|  |  | Cr_53_52_TP_DELTA_PUMP | per 10^3 | Atom ratio of total particulate Cr isotopes expressed in conventional DELTA notation determined by in situ filtration (pump) without size fractionation referenced to {SRM979}
|  |  | Cr_53_52_TPL_DELTA_PUMP | per 10^3 | Atom ratio of labile particulate Cr isotopes expressed in conventional DELTA notation determined by in situ filtration (pump) without size fractionation referenced to {SRM979}
|  |  | Cr_53_52_SPT_DELTA_PUMP | per 10^3 | Atom ratio of total particulate Cr isotopes expressed in conventional DELTA notation determined by in situ filtration (pump) collected on a main filter (small particles) referenced to {SRM979}
|  |  | Cr_53_52_SPL_DELTA_PUMP | per 10^3 | Atom ratio of labile particulate Cr isotopes expressed in conventional DELTA notation determined by in situ filtration (pump) collected on a main filter (small particles) referenced to {SRM979}
|  |  | Cu_65_63_TP_DELTA_PUMP | per 10^3 | Atom ratio of total particulate Cu isotopes expressed in conventional DELTA notation determined by in situ filtration (pump) without size fractionation referenced to {NIST976}
|  |  | Cu_65_63_TPL_DELTA_PUMP | per 10^3 | Atom ratio of labile particulate Cu isotopes expressed in conventional DELTA notation determined by in situ filtration (pump) without size fractionation referenced to {NIST976}
|  |  | Cu_65_63_SPT_DELTA_PUMP | per 10^3 | Atom ratio of total particulate Cu isotopes expressed in conventional DELTA notation determined by in situ filtration (pump) collected on a main filter (small particles) referenced to {NIST976}
|  |  | Cu_65_63_SPL_DELTA_PUMP | per 10^3 | Atom ratio of labile particulate Cu isotopes expressed in conventional DELTA notation determined by in situ filtration (pump) collected on a main filter (small particles) referenced to {NIST976}
|  |  | Fe_56_54_TP_DELTA_PUMP | per 10^3 | Atom ratio of total particulate Fe isotopes expressed in conventional DELTA notation determined by in situ filtration (pump) without size fractionation referenced to {IRMM-14}
|  |  | Fe_56_54_TPL_DELTA_PUMP | per 10^3 | Atom ratio of labile particulate Fe isotopes expressed in conventional DELTA notation determined by in situ filtration (pump) without size fractionation referenced to {IRMM-14}
|  |  | Fe_56_54_SPT_DELTA_PUMP | per 10^3 | Atom ratio of total particulate Fe isotopes expressed in conventional DELTA notation determined by in situ filtration (pump) collected on a main filter (small particles) referenced to {IRMM-14}
|  |  | Fe_56_54_SPL_DELTA_PUMP | per 10^3 | Atom ratio of labile particulate Fe isotopes expressed in conventional DELTA notation determined by in situ filtration (pump) collected on a main filter (small particles) referenced to {IRMM-14}
|  |  | Li_7_6_TP_DELTA_PUMP | per 10^3 | Atom ratio of total particulate Li isotopes expressed in conventional DELTA notation determined by in situ filtration (pump) without size fractionation referenced to {L-SVEC}
|  |  | Li_7_6_TPL_DELTA_PUMP | per 10^3 | Atom ratio of labile particulate Li isotopes expressed in conventional DELTA notation determined by in situ filtration (pump) without size fractionation referenced to {L-SVEC}
|  |  | Li_7_6_SPT_DELTA_PUMP | per 10^3 | Atom ratio of total particulate Li isotopes expressed in conventional DELTA notation determined by in situ filtration (pump) collected on a main filter (small particles) referenced to {L-SVEC}
|  |  | Li_7_6_SPL_DELTA_PUMP | per 10^3 | Atom ratio of labile particulate Li isotopes expressed in conventional DELTA notation determined by in situ filtration (pump) collected on a main filter (small particles) referenced to {L-SVEC}
|  |  | Mo_98_95_TP_DELTA_PUMP | per 10^3 | Atom ratio of total particulate Mo isotopes expressed in conventional DELTA notation determined by in situ filtration (pump) without size fractionation referenced to {NIST3134}
|  |  | Mo_98_95_TPL_DELTA_PUMP | per 10^3 | Atom ratio of labile particulate Mo isotopes expressed in conventional DELTA notation determined by in situ filtration (pump) without size fractionation referenced to {NIST3134}
|  |  | Mo_98_95_SPT_DELTA_PUMP | per 10^3 | Atom ratio of total particulate Mo isotopes expressed in conventional DELTA notation determined by in situ filtration (pump) collected on a main filter (small particles) referenced to {NIST3134}
|  |  | Mo_98_95_SPL_DELTA_PUMP | per 10^3 | Atom ratio of labile particulate Mo isotopes expressed in conventional DELTA notation determined by in situ filtration (pump) collected on a main filter (small particles) referenced to {NIST3134}
|  |  | Ni_60_58_TP_DELTA_PUMP | per 10^3 | Atom ratio of total particulate Ni isotopes expressed in conventional DELTA notation determined by in situ filtration (pump) collected on a main filter (small particles) referenced to {NIST986}
|  |  | Ni_60_58_TPL_DELTA_PUMP | per 10^3 | Atom ratio of labile particulate Ni isotopes expressed in conventional DELTA notation determined by in situ filtration (pump) without size fractionation referenced to {NIST986}
|  |  | Ni_60_58_SPT_DELTA_PUMP | per 10^3 | Atom ratio of total particulate Ni isotopes expressed in conventional DELTA notation determined by in situ filtration (pump) collected on a main filter (small particles) referenced to {NIST986}
|  |  | Ni_60_58_SPL_DELTA_PUMP | per 10^3 | Atom ratio of labile particulate Ni isotopes expressed in conventional DELTA notation determined by in situ filtration (pump) collected on a main filter (small particles) referenced to {NIST986}
|  |  | Zn_66_64_TP_DELTA_PUMP | per 10^3 | Atom ratio of total particulate Zn isotopes expressed in conventional DELTA notation determined by in situ filtration (pump) without size fractionation referenced to {Lyon-JMC}
|  |  | Zn_66_64_TPL_DELTA_PUMP | per 10^3 | Atom ratio of labile particulate Zn isotopes expressed in conventional DELTA notation determined by in situ filtration (pump) without size fractionation referenced to {Lyon-JMC}
|  |  | Zn_66_64_SPT_DELTA_PUMP | per 10^3 | Atom ratio of total particulate Zn isotopes expressed in conventional DELTA notation determined by in situ filtration (pump) collected on a main filter (small particles) referenced to {Lyon-JMC}
|  |  | Zn_66_64_SPL_DELTA_PUMP | per 10^3 | Atom ratio of labile particulate Zn isotopes expressed in conventional DELTA notation determined by in situ filtration (pump) collected on a main filter (small particles) referenced to {Lyon-JMC}
Ship's underway
Seawater-Particulate artificial radionuclides
|  |  | Am_241_TP_CONC_UWAY | uBq/kg | Concentration of total particulate Am-241 determined by ship's underway seawater system without size fractionation
|  |  | Am_241_SPT_CONC_UWAY | uBq/kg | Concentration of total particulate Am-241 determined by ship's underway seawater system collected on a main filter (small particles)
|  |  | Cs_134_TP_CONC_UWAY | uBq/kg | Concentration of total particulate Cs-134 determined by ship's underway seawater system without size fractionation
|  |  | Cs_134_SPT_CONC_UWAY | uBq/kg | Concentration of total particulate Cs-134 determined by ship's underway seawater system collected on a main filter (small particles)
|  |  | Cs_137_TP_CONC_UWAY | uBq/kg | Concentration of total particulate Cs-137 determined by ship's underway seawater system without size fractionation
|  |  | Cs_137_SPT_CONC_UWAY | uBq/kg | Concentration of total particulate Cs-137 determined by ship's underway seawater system collected on a main filter (small particles)
|  |  | Np_237_TP_CONC_UWAY | uBq/kg | Concentration of total particulate Np-237 determined by ship's underway seawater system without size fractionation
|  |  | Np_237_SPT_CONC_UWAY | uBq/kg | Concentration of total particulate Np-237 determined by ship's underway seawater system collected on a main filter (small particles)
|  |  | Pu_239_Pu_240_TP_CONC_UWAY | uBq/kg | Concentration of total particulate Pu-239+Pu-240 determined by ship's underway seawater system without size fractionation
|  |  | Pu_239_Pu_240_SPT_CONC_UWAY | uBq/kg | Concentration of total particulate Pu-239+Pu-240 determined by ship's underway seawater system collected on a main filter (small particles)
|  |  | Pu_240_239_TP_RATIO_UWAY |  | Atom ratio of given total particulate Pu isotopes determined by ship's underway seawater system without size fractionation
|  |  | Pu_240_239_SPT_RATIO_UWAY |  | Atom ratio of given total particulate Pu isotopes determined by ship's underway seawater system collected on a main filter (small particles)
|  |  | Pu_239_TP_CONC_UWAY | uBq/kg | Concentration of total particulate Pu-239 determined by ship's underway seawater system without size fractionation
|  |  | Pu_239_SPT_CONC_UWAY | uBq/kg | Concentration of total particulate Pu-239 determined by ship's underway seawater system collected on a main filter (small particles)
|  |  | Pu_240_TP_CONC_UWAY | uBq/kg | Concentration of total particulate Pu-240 determined by ship's underway seawater system without size fractionation
|  |  | Pu_240_SPT_CONC_UWAY | uBq/kg | Concentration of total particulate Pu-240 determined by ship's underway seawater system collected on a main filter (small particles)
|  |  | Sr_90_TP_CONC_UWAY | uBq/kg | Concentration of total particulate Sr-90 determined by ship's underway seawater system without size fractionation
|  |  | Sr_90_SPT_CONC_UWAY | uBq/kg | Concentration of total particulate Sr-90 determined by ship's underway seawater system collected on a main filter (small particles)
Seawater-Particulate ligands
|  |  | GSH_TP_CONC_BOTTLE | nmol/kg | Concentration of total particulate glutathione
|  |  | CYS_TP_CONC_BOTTLE | nmol/kg | Concentration of total particulate cysteine
|  |  | GAMMA-GLU-CYS_TP_CONC_BOTTLE | nmol/kg | Concentration of total particulate gamma-glutamyl-cysteine
|  |  | GLY-CYS_TP_CONC_BOTTLE | nmol/kg | Concentration of total particulate glycinyl-cysteine
|  |  | ARG-CYS_TP_CONC_BOTTLE | nmol/kg | Concentration of total particulate arginyl-cysteine
|  |  | HOMOCYS_TP_CONC_BOTTLE | nmol/kg | Concentration of total particulate homocysteine
|  |  | PC2_TP_CONC_BOTTLE | nmol/kg | Concentration of total particulate phytochelatin-2
|  |  | PC3_TP_CONC_BOTTLE | nmol/kg | Concentration of total particulate phytochelatin-3
|  |  | PC4_TP_CONC_BOTTLE | nmol/kg | Concentration of total particulate phytochelatin-4
|  |  | SECYS_TP_CONC_BOTTLE | nmol/kg | Concentration of total particulate selenocysteine
|  |  | GSH_TP_CONC_PUMP | nmol/kg | Concentration of total particulate glutathione determined by in situ filtration (pump) without size fractionation
|  |  | GSH_SPT_CONC_PUMP | nmol/kg | Concentration of total particulate glutathione determined by in situ filtration (pump) collected on a main filter (small particles)
|  |  | CYS_TP_CONC_PUMP | nmol/kg | Concentration of total particulate cysteine determined by in situ filtration (pump) without size fractionation
|  |  | CYS_SPT_CONC_PUMP | nmol/kg | Concentration of total particulate cysteine determined by in situ filtration (pump) collected on a main filter (small particles)
|  |  | GAMMA-GLU-CYS_TP_CONC_PUMP | nmol/kg | Concentration of total particulate gamma-glutamyl-cysteine determined by in situ filtration (pump) without size fractionation
|  |  | GAMMA-GLU-CYS_SPT_CONC_PUMP | nmol/kg | Concentration of total particulate gamma-glutamyl-cysteine determined by in situ filtration (pump) collected on a main filter (small particles)
|  |  | GLY-CYS_TP_CONC_PUMP | nmol/kg | Concentration of total particulate glycinyl-cysteine determined by in situ filtration (pump) without size fractionation
|  |  | GLY-CYS_SPT_CONC_PUMP | nmol/kg | Concentration of total particulate glycinyl-cysteine determined by in situ filtration (pump) without size fractionation
|  |  | ARG-CYS_TP_CONC_PUMP | nmol/kg | Concentration of total particulate arginyl-cysteine determined by in situ filtration (pump) without size fractionation
|  |  | ARG-CYS_SPT_CONC_PUMP | nmol/kg | Concentration of total particulate arginyl-cysteine determined by in situ filtration (pump) collected on a main filter (small particles)
|  |  | HOMOCYS_TP_CONC_PUMP | nmol/kg | Concentration of total particulate homocysteine determined by in situ filtration (pump) without size fractionation
|  |  | HOMOCYS_SPT_CONC_PUMP | nmol/kg | Concentration of total particulate homocysteine determined by in situ filtration (pump) collected on a main filter (small particles)
|  |  | PC2_TP_CONC_PUMP | nmol/kg | Concentration of total particulate phytochelatin-2 determined by in situ filtration (pump) without size fractionation
|  |  | PC2_SPT_CONC_PUMP | nmol/kg | Concentration of total particulate phytochelatin-2 determined by in situ filtration (pump) collected on a main filter (small particles)
|  |  | PC3_TP_CONC_PUMP | nmol/kg | Concentration of total particulate phytochelatin-3 determined by in situ filtration (pump) without size fractionation
|  |  | PC3_SPT_CONC_PUMP | nmol/kg | Concentration of total particulate phytochelatin-3 determined by in situ filtration (pump) collected on a main filter (small particles)
|  |  | PC4_TP_CONC_PUMP | nmol/kg | Concentration of total particulate phytochelatin-4 determined by in situ filtration (pump) without size fractionation
|  |  | PC4_SPT_CONC_PUMP | nmol/kg | Concentration of total particulate phytochelatin-4 determined by in situ filtration (pump) collected on a main filter (small particles)
|  |  | SECYS_TP_CONC_PUMP | nmol/kg | Concentration of total particulate selenocysteine determined by in situ filtration (pump) without size fractionation
|  |  | SECYS_SPT_CONC_PUMP | nmol/kg | Concentration of total particulate selenocysteine determined by in situ filtration (pump) collected on a main filter (small particles)
|  |  | GSH_TP_CONC_FISH | nmol/kg | Concentration of total particulate glutathione determined by towed fish without size fractionation
|  |  | GSH_SPT_CONC_FISH | nmol/kg | Concentration of total particulate glutathione determined by towed fish collected on a main filter (small particles)
|  |  | CYS_TP_CONC_FISH | nmol/kg | Concentration of total particulate cysteine determined by towed fish without size fractionation
|  |  | CYS_SPT_CONC_FISH | nmol/kg | Concentration of total particulate cysteine determined by towed fish collected on a main filter (small particles)
|  |  | GAMMA-GLU-CYS_TP_CONC_FISH | nmol/kg | Concentration of total particulate gamma-glutamyl-cysteine determined by towed fish without size fractionation
|  |  | GAMMA-GLU-CYS_SPT_CONC_FISH | nmol/kg | Concentration of total particulate gamma-glutamyl-cysteine determined by towed fish collected on a main filter (small particles)
|  |  | GLY-CYS_TP_CONC_FISH | nmol/kg | Concentration of total particulate glycinyl-cysteine determined by towed fish without size fractionation
|  |  | GLY-CYS_SPT_CONC_FISH | nmol/kg | Concentration of total particulate glycinyl-cysteine determined by towed fish collected on a main filter (small particles)
|  |  | ARG-CYS_TP_CONC_FISH | nmol/kg | Concentration of total particulate arginyl-cysteine determined by towed fish without size fractionation
|  |  | ARG-CYS_SPT_CONC_FISH | nmol/kg | Concentration of total particulate arginyl-cysteine determined by towed fish collected on a main filter (small particles)
|  |  | HOMOCYS_TP_CONC_FISH | nmol/kg | Concentration of total particulate homocysteine determined by towed fish without size fractionation
|  |  | HOMOCYS_SPT_CONC_FISH | nmol/kg | Concentration of total particulate homocysteine determined by towed fish collected on a main filter (small particles)
|  |  | PC2_TP_CONC_FISH | nmol/kg | Concentration of total particulate phytochelatin-2 determined by towed fish without size fractionation
|  |  | PC2_SPT_CONC_FISH | nmol/kg | Concentration of total particulate phytochelatin-2 determined by towed fish collected on a main filter (small particles)
|  |  | PC3_TP_CONC_FISH | nmol/kg | Concentration of total particulate phytochelatin-3 determined by towed fish without size fractionation
|  |  | PC3_SPT_CONC_FISH | nmol/kg | Concentration of total particulate phytochelatin-3 determined by towed fish collected on a main filter (small particles)
|  |  | PC4_TP_CONC_FISH | nmol/kg | Concentration of total particulate phytochelatin-4 determined by towed fish without size fractionation
|  |  | PC4_SPT_CONC_FISH | nmol/kg | Concentration of total particulate phytochelatin-4 determined by towed fish collected on a main filter (small particles)
|  |  | SECYS_TP_CONC_FISH | nmol/kg | Concentration of total particulate selenocysteine determined by towed fish without size fractionation
|  |  | SECYS_SPT_CONC_FISH | nmol/kg | Concentration of total particulate selenocysteine determined by towed fish collected on a main filter (small particles)
|  |  | GSH_TP_CONC_UWAY | nmol/kg | Concentration of total particulate glutathione determined by ship's underway seawater system without size fractionation
|  |  | GSH_SPT_CONC_UWAY | nmol/kg | Concentration of total particulate glutathione determined by ship's underway seawater system collected on a main filter (small particles)
|  |  | CYS_TP_CONC_UWAY | nmol/kg | Concentration of total particulate cysteine determined by ship's underway seawater system without size fractionation
|  |  | CYS_SPT_CONC_UWAY | nmol/kg | Concentration of total particulate cysteine determined by ship's underway seawater system collected on a main filter (small particles)
|  |  | GAMMA-GLU-CYS_TP_CONC_UWAY | nmol/kg | Concentration of total particulate gamma-glutamyl-cysteine determined by ship's underway seawater system without size fractionation
|  |  | GAMMA-GLU-CYS_SPT_CONC_UWAY | nmol/kg | Concentration of total particulate gamma-glutamyl-cysteine determined by ship's underway seawater system collected on a main filter (small particles)
|  |  | GLY-CYS_TP_CONC_UWAY | nmol/kg | Concentration of total particulate glycinyl-cysteine determined by ship's underway seawater system without size fractionation
|  |  | GLY-CYS_SPT_CONC_UWAY | nmol/kg | Concentration of total particulate glycinyl-cysteine determined by ship's underway seawater system collected on a main filter (small particles)
|  |  | ARG-CYS_TP_CONC_UWAY | nmol/kg | Concentration of total particulate arginyl-cysteine determined by ship's underway seawater system without size fractionation
|  |  | ARG-CYS_SPT_CONC_UWAY | nmol/kg | Concentration of total particulate arginyl-cysteine determined by ship's underway seawater system collected on a main filter (small particles)
|  |  | HOMOCYS_TP_CONC_UWAY | nmol/kg | Concentration of total particulate homocysteine determined by ship's underway seawater system without size fractionation
|  |  | HOMOCYS_SPT_CONC_UWAY | nmol/kg | Concentration of total particulate homocysteine determined by ship's underway seawater system collected on a main filter (small particles)
|  |  | PC2_TP_CONC_UWAY | nmol/kg | Concentration of total particulate phytochelatin-2 determined by ship's underway seawater system without size fractionation
|  |  | PC2_SPT_CONC_UWAY | nmol/kg | Concentration of total particulate phytochelatin-2 determined by ship's underway seawater system collected on a main filter (small particles)
|  |  | PC3_TP_CONC_UWAY | nmol/kg | Concentration of total particulate phytochelatin-3 determined by ship's underway seawater system without size fractionation
|  |  | PC3_SPT_CONC_UWAY | nmol/kg | Concentration of total particulate phytochelatin-3 determined by ship's underway seawater system collected on a main filter (small particles)
|  |  | PC4_TP_CONC_UWAY | nmol/kg | Concentration of total particulate phytochelatin-4 determined by ship's underway seawater system without size fractionation
|  |  | PC4_SPT_CONC_UWAY | nmol/kg | Concentration of total particulate phytochelatin-4 determined by ship's underway seawater system collected on a main filter (small particles)
|  |  | SECYS_TP_CONC_UWAY | nmol/kg | Concentration of total particulate selenocysteine determined by ship's underway seawater system without size fractionation
|  |  | SECYS_SPT_CONC_UWAY | nmol/kg | Concentration of total particulate selenocysteine determined by ship's underway seawater system collected on a main filter (small particles)
Seawater-Particulate major and trace elements
|  |  | B_TP_CONC_UWAY | nmol/kg | Concentration of total particulate boron determined by ship's underway seawater system without size fractionation
|  |  | B_TPL_CONC_UWAY | nmol/kg | Concentration of labile particulate boron determined by ship's underway seawater system without size fractionation
|  |  | B_LPT_CONC_UWAY | nmol/kg | Concentration of total particulate boron determined by ship's underway seawater system collected on a prefilter (large particles)
|  |  | B_SPT_CONC_UWAY | nmol/kg | Concentration of total particulate boron determined by ship's underway seawater system collected on a main filter (small particles)
|  |  | B_SPL_CONC_UWAY | nmol/kg | Concentration of labile particulate boron determined by ship's underway seawater system collected on a main filter (small particles)
|  |  | Ba_TP_CONC_UWAY | pmol/kg | Concentration of total particulate barium determined by ship's underway seawater system without size fractionation
|  |  | Ba_TPL_CONC_UWAY | pmol/kg | Concentration of labile particulate barium determined by ship's underway seawater system without size fractionation
|  |  | Ba_LPT_CONC_UWAY | pmol/kg | Concentration of total particulate barium determined by ship's underway seawater system collected on a prefilter (large particles)
|  |  | Ba_SPT_CONC_UWAY | pmol/kg | Concentration of total particulate barium determined by ship's underway seawater system collected on a main filter (small particles)
|  |  | Ba_SPL_CONC_UWAY | pmol/kg | Concentration of labile particulate barium determined by ship's underway seawater system collected on a main filter (small particles)
|  |  | Ca_TP_CONC_UWAY | nmol/kg | Concentration of total particulate calcium determined by ship's underway seawater system without size fractionation
|  |  | Ca_TPL_CONC_UWAY | nmol/kg | Concentration of labile particulate calcium determined by ship's underway seawater system without size fractionation
|  |  | Ca_LPT_CONC_UWAY | nmol/kg | Concentration of total particulate calcium determined by ship's underway seawater system collected on a prefilter (large particles)
|  |  | Ca_SPT_CONC_UWAY | nmol/kg | Concentration of total particulate calcium determined by ship's underway seawater system collected on a main filter (small particles)
|  |  | Ca_SPL_CONC_UWAY | nmol/kg | Concentration of labile particulate calcium determined by ship's underway seawater system collected on a main filter (small particles)
|  |  | K_TP_CONC_UWAY | nmol/kg | Concentration of total particulate potassium determined by ship's underway seawater system without size fractionation
|  |  | K_TPL_CONC_UWAY | nmol/kg | Concentration of labile particulate potassium determined by ship's underway seawater system without size fractionation
|  |  | K_LPT_CONC_UWAY | nmol/kg | Concentration of total particulate potassium determined by ship's underway seawater system collected on a prefilter (large particles)
|  |  | K_SPT_CONC_UWAY | nmol/kg | Concentration of total particulate potassium determined by ship's underway seawater system collected on a main filter (small particles)
|  |  | K_SPL_CONC_UWAY | nmol/kg | Concentration of labile particulate potassium determined by ship's underway seawater system collected on a main filter (small particles)
|  |  | Mg_TP_CONC_UWAY | nmol/kg | Concentration of total particulate magnesium determined by ship's underway seawater system without size fractionation
|  |  | Mg_TPL_CONC_UWAY | nmol/kg | Concentration of labile particulate magnesium determined by ship's underway seawater system without size fractionation
|  |  | Mg_LPT_CONC_UWAY | nmol/kg | Concentration of total particulate magnesium determined by ship's underway seawater system collected on a prefilter (large particles)
|  |  | Mg_SPT_CONC_UWAY | nmol/kg | Concentration of total particulate magnesium determined by ship's underway seawater system collected on a main filter (small particles)
|  |  | Mg_SPL_CONC_UWAY | nmol/kg | Concentration of labile particulate magnesium determined by ship's underway seawater system collected on a main filter (small particles)
|  |  | Mo_TP_CONC_UWAY | pmol/kg | Concentration of total particulate molybdenum determined by ship's underway seawater system without size fractionation
|  |  | Mo_TPL_CONC_UWAY | pmol/kg | Concentration of labile particulate molybdenum determined by ship's underway seawater system without size fractionation
|  |  | Mo_LPT_CONC_UWAY | pmol/kg | Concentration of total particulate moybdenum determined by ship's underway seawater system collected on a prefilter (large particles)
|  |  | Mo_SPT_CONC_UWAY | pmol/kg | Concentration of total particulate molybdenum determined by ship's underway seawater system collected on a main filter (small particles)
|  |  | Mo_SPL_CONC_UWAY | pmol/kg | Concentration of labile particulate molybdenum determined by ship's underway seawater system collected on a main filter (small particles)
|  |  | P_TP_CONC_UWAY | nmol/kg | Concentration of total particulate phosphorus determined by ship's underway seawater system without size fractionation
|  |  | P_TPL_CONC_UWAY | nmol/kg | Concentration of labile particulate phosphorus determined by ship's underway seawater system without size fractionation
|  |  | P_LPT_CONC_UWAY | nmol/kg | Concentration of total particulate phosphorus determined by ship's underway seawater system collected on a prefilter (large particles)
|  |  | P_SPT_CONC_UWAY | nmol/kg | Concentration of total particulate phosphorus determined by ship's underway seawater system collected on a main filter (small particles)
|  |  | P_SPL_CONC_UWAY | nmol/kg | Concentration of labile particulate phosphorus determined by ship's underway seawater system collected on a main filter (small particles)
|  |  | S_TP_CONC_UWAY | nmol/kg | Concentration of total particulate sulfur determined by ship's underway seawater system collected without size fractionation
|  |  | S_SPT_CONC_UWAY | nmol/kg | Concentration of total particulate sulfur determined by ship's underway seawater system collected on a main filter (small particles)
|  |  | AVS_TP_CONC_UWAY | pmol/kg | Concentration of particulate acid volatile sulfur determined by ship's underway seawater system collected without size fractionation
|  |  | AVS_SPT_CONC_UWAY | pmol/kg | Concentration of particulate acid volatile sulfur determined by ship's underway seawater system collected on a main filter (small particles)
|  |  | CRS_TP_CONC_UWAY | pmol/kg | Concentration of particulate chromium-reducible sulfur determined by ship's underway seawater system collected without size fractionation
|  |  | CRS_SPT_CONC_UWAY | pmol/kg | Concentration of particulate chromium-reducible sulfur determined by ship's underway seawater system collected on a main filter (small particles)
|  |  | Si_TP_CONC_UWAY | nmol/kg | Concentration of total particulate silicon determined by ship's underway seawater system without size fractionation
|  |  | Si_TPL_CONC_UWAY | nmol/kg | Concentration of labile particulate silicon determined by ship's underway seawater system without size fractionation
|  |  | Si_LPT_CONC_UWAY | nmol/kg | Concentration of total particulate silicon determined by ship's underway seawater system collected on a prefilter (large particles)
|  |  | Si_SPT_CONC_UWAY | nmol/kg | Concentration of total particulate silicon determined by ship's underway seawater system collected on a main filter (small particles)
|  |  | Si_SPL_CONC_UWAY | nmol/kg | Concentration of labile particulate silicon determined by ship's underway seawater system collected on a main filter (small particles)
|  |  | Sr_TP_CONC_UWAY | pmol/kg | Concentration of total particulate strontium determined by ship's underway seawater system without size fractionation
|  |  | Sr_TPL_CONC_UWAY | pmol/kg | Concentration of labile particulate strontium determined by ship's underway seawater system without size fractionation
|  |  | Sr_LPT_CONC_UWAY | pmol/kg | Concentration of total particulate strontium determined by ship's underway seawater system collected on a prefilter (large particles)
|  |  | Sr_SPT_CONC_UWAY | pmol/kg | Concentration of total particulate strontium determined by ship's underway seawater system collected on a main filter (small particles)
|  |  | Sr_SPL_CONC_UWAY | pmol/kg | Concentration of labile particulate strontium determined by ship's underway seawater system collected on a main filter (small particles)
|  |  | Th_TP_CONC_UWAY | pmol/kg | Concentration of total particulate thorium determined by ship's underway seawater system without size fractionation
|  |  | Th_TPL_CONC_UWAY | pmol/kg | Concentration of labile particulate thorium determined by ship's underway seawater system without size fractionation
|  |  | Th_LPT_CONC_UWAY | pmol/kg | Concentration of total particulate thorium determined by ship's underway seawater system collected on a prefilter (large particles)
|  |  | Th_SPT_CONC_UWAY | pmol/kg | Concentration of total particulate thorium determined by ship's underway seawater system collected on a main filter (small particles)
|  |  | Th_SPL_CONC_UWAY | pmol/kg | Concentration of labile particulate thorium determined by ship's underway seawater system collected on a main filter (small particles)
|  |  | U_TP_CONC_UWAY | pmol/kg | Concentration of total particulate uranium determined by ship's underway seawater system without size fractionation
|  |  | U_TPL_CONC_UWAY | pmol/kg | Concentration of labile particulate uranium determined by ship's underway seawater system without size fractionation
|  |  | U_LPT_CONC_UWAY | pmol/kg | Concentration of total particulate uranium determined by ship's underway seawater system collected on a prefilter (large particles)
|  |  | U_SPT_CONC_UWAY | pmol/kg | Concentration of total particulate uranium determined by ship's underway seawater system collected on a main filter (small particles)
|  |  | U_SPL_CONC_UWAY | pmol/kg | Concentration of labile particulate uranium determined by ship's underway seawater system collected on a main filter (small particles)
Seawater-Particulate major phase isotopes
|  |  | PIC_13_12_TP_DELTA_UWAY | per 10^3 | Atom ratio of total particulate inorganic carbon C isotopes expressed in conventional DELTA notation determined by ship's underway seawater system without size fractionation referenced to {PDB}
|  |  | PIC_13_12_LPT_DELTA_UWAY | per 10^3 | Atom ratio of total particulate inorganic carbon C isotopes expressed in conventional DELTA notation determined by ship's underway seawater system collected on a pre filter (large particles) referenced to {PDB}
|  |  | PIC_13_12_SPT_DELTA_UWAY | per 10^3 | Atom ratio of total particulate inorganic carbon C isotopes expressed in conventional DELTA notation determined by ship's underway seawater system collected on a main filter (small particles) referenced to {PDB}
|  |  | POC_13_12_TP_DELTA_UWAY | per 10^3 | Atom ratio of total particulate organic C isotopes expressed in conventional DELTA notation determined by ship's underway seawater system without size fractionation referenced to {PDB}
|  |  | POC_13_12_LPT_DELTA_UWAY | per 10^3 | Atom ratio of total particulate organic C isotopes expressed in conventional DELTA notation determined by ship's underway seawater system collected on a pre filter (large particles) referenced to {PDB}
|  |  | POC_13_12_SPT_DELTA_UWAY | per 10^3 | Atom ratio of total particulate organic C isotopes expressed in conventional DELTA notation determined by ship's underway seawater system collected on a main filter (small particles) referenced to {PDB}
|  |  | N_15_14_TP_DELTA_UWAY | per 10^3 | Atom ratio of total particulate N isotopes expressed in conventional DELTA notation determined by ship's underway seawater system without size fractionation referenced to air N2
|  |  | N_15_14_LPT_DELTA_UWAY | per 10^3 | Atom ratio of total particulate N isotopes expressed in conventional DELTA notation determined by ship's underway seawater system collected on a pre filter (large particles) referenced to air N2
|  |  | N_15_14_SPT_DELTA_UWAY | per 10^3 | Atom ratio of total particulate N isotopes expressed in conventional DELTA notation determined by ship's underway seawater system collected on a main filter (small particles) referenced to air N2
|  |  | bSi_30_28_TP_DELTA_UWAY | per 10^3 | Atom ratio of Si isotopes in biogenic silicon (opal) expressed in conventional DELTA notation determined by ship's underway seawater system without size fractionation referenced to {NBS28}
|  |  | bSi_30_28_LPT_DELTA_UWAY | per 10^3 | Atom ratio of Si isotopes in biogenic silicon (opal) expressed in conventional DELTA notation determined by ship's underway seawater system collected on a pre filter (large particles) referenced to {NBS28}
|  |  | bSi_30_28_SPT_DELTA_UWAY | per 10^3 | Atom ratio of Si isotopes in biogenic silicon (opal) expressed in conventional DELTA notation determined by ship's underway seawater system collected on a main filter (small particles) referenced to {NBS28}
Seawater-Particulate major phases
|  |  | PIC_TP_CONC_UWAY | umol C/kg | Concentration of particulate inorganic carbon determined by ship's underway seawater system without size fractionation
|  |  | PIC_LPT_CONC_UWAY | umol C/kg | Concentration of particulate inorganic carbon determined byship's underway seawater system collected on a prefilter (large particles)
|  |  | PIC_SPT_CONC_UWAY | umol C/kg | Concentration of particulate inorganic carbon determined by ship's underway seawater system collected on a main filter (small particles)
|  |  | C_TP_CONC_UWAY | umol C/kg | Concentration of particulate total carbon determined by ship's underway seawater system without size fractionation
|  |  | C_LPT_CONC_UWAY | umol C/kg | Concentration of particulate total carbon determined by ship's underway seawater system collected on a prefilter (large particles)
|  |  | C_SPT_CONC_UWAY | umol C/kg | Concentration of particulate total carbon determined by ship's underway seawater system collected on a main filter (small particles)
|  |  | POC_TP_CONC_UWAY | umol C/kg | Concentration of particulate organic carbon determined by ship's underway seawater system without size fractionation
|  |  | POC_LPT_CONC_UWAY | umol C/kg | Concentration of particulate organic carbon determined by ship's underway seawater system collected on a prefilter (large particles)
|  |  | POC_SPT_CONC_UWAY | umol C/kg | Concentration of particulate organic carbon determined by ship's underway seawater system collected on a main filter (small particles)
|  |  | N_TP_CONC_UWAY | nmol N/kg | Concentration of particulate nitrogen determined by ship's underway seawater system without size fractionation
|  |  | N_LPT_CONC_UWAY | nmol N/kg | Concentration of particulate nitrogen determined by ship's underway seawater system collected on a prefilter (large particles)
|  |  | N_SPT_CONC_UWAY | nmol N/kg | Concentration of particulate nitrogen determined by ship's underway seawater system collected on a main filter (small particles)
|  |  | bSi_TP_CONC_UWAY | nmol Si/kg | Concentration of particulate biogenic silicon (opal) determined by ship's underway seawater system without size fractionation
|  |  | bSi_LPT_CONC_UWAY | nmol Si/kg | Concentration of particulate biogenic silicon (opal) determined by ship's underway seawater system collected on a prefilter (large particles)
|  |  | bSi_SPT_CONC_UWAY | nmol Si/kg | Concentration of particulate biogenic silicon (opal) determined by ship's underway seawater system collected on a main filter (small particles)
|  |  | PARTICLEMASS_TP_CONC_UWAY | ug/kg | Concentration of particulate mass (dry weight) determined by ship's underway seawater system without size fractionation
|  |  | PARTICLEMASS_LPT_CONC_UWAY | ug/kg | Concentration of particulate mass (dry weight) determined by ship's underway seawater system collected on a prefilter (large particles)
|  |  | PARTICLEMASS_SPT_CONC_UWAY | ug/kg | Concentration of particulate mass (dry weight) determined by ship's underway seawater system collected on a main filter (small particles)
Seawater-Particulate natural radionuclides
|  |  | Be_7_TP_CONC_UWAY | uBq/kg | Concentration of total particulate Be-7 determined by ship's underway seawater system without size fractionation
|  |  | Be_7_SPT_CONC_UWAY | uBq/kg | Concentration of total particulate Be-7 determined by ship's underway seawater system collected on a main filter (small particles)
|  |  | Be_10_TP_CONC_UWAY | atoms/kg | Concentration of total particulate Be-10 determined byship's underway seawater system without size fractionation
|  |  | Be_10_SPT_CONC_UWAY | atoms/kg | Concentration of total particulate Be-10 determined byship's underway seawater system collected on a main filter (small particles)
|  |  | Po_210_TP_CONC_UWAY | mBq/kg | Concentration of total particulate Po-210 determined by ship's underway seawater system without size fractionation
|  |  | Po_210_SPT_CONC_UWAY | mBq/kg | Concentration of total particulate Po-210 determined by ship's underway seawater system collected on a main filter (small particles)
|  |  | Po_210_LPT_CONC_UWAY | mBq/kg | Concentration of total particulate Po-210 determined by ship's underway seawater system collected on a pre filter (large particles)
|  |  | Pb_210_TP_CONC_UWAY | mBq/kg | Concentration of total particulate Pb-210 determined by ship's underway seawater system without size fractionation
|  |  | Pb_210_SPT_CONC_UWAY | mBq/kg | Concentration of total particulate Pb-210 determined by ship's underway seawater system collected on a main filter (small particles)
|  |  | Pb_210_LPT_CONC_UWAY | mBq/kg | Concentration of total particulate Pb-210 determined by ship's underway seawater system collected on a pre filter (large particles)
|  |  | Pa_231_TP_CONC_UWAY | uBq/kg | Concentration of total particulate Pa-231 determined by ship's underway seawater system without size fractionation
|  |  | Pa_231_SPT_CONC_UWAY | uBq/kg | Concentration of total particulate Pa-231 determined by ship's underway seawater system collected on a main filter (small particles)
|  |  | Pa_231_LPT_CONC_UWAY | uBq/kg | Concentration of total particulate Pa-231 determined by ship's underway seawater system collected on a pre filter (large particles)
|  |  | Ra_228_TP_CONC_UWAY | uBq/kg | Concentration of total particulate Ra-228 determined by ship's underway seawater system without size fractionation
|  |  | Ra_228_SPT_CONC_UWAY | uBq/kg | Concentration of total particulate Ra-228 determined by ship's underway seawater system collected on a main filter (small particles)
|  |  | Ra_226_TP_CONC_UWAY | uBq/kg | Concentration of total particulate Ra-226 determined by ship's underway seawater system without size fractionation
|  |  | Ra_226_SPT_CONC_UWAY | uBq/kg | Concentration of total particulate Ra-226 determined by ship's underway seawater system collected on a main filter (small particles)
|  |  | Th_228_TP_CONC_UWAY | uBq/kg | Concentration of total particulate Th-228 determined by ship's underway seawater system without size fractionation
|  |  | Th_228_SPT_CONC_UWAY | uBq/kg | Concentration of total particulate Th-228 determined by ship's underway seawater system collected on a main filter (small particles)
|  |  | Th_228_LPT_CONC_UWAY | uBq/kg | Concentration of total particulate Th-228 determined by ship's underway seawater system collected on a pre filter (large particles)
|  |  | Th_230_TP_CONC_UWAY | uBq/kg | Concentration of total particulate Th-230 determined by ship's underway seawater system without size fractionation
|  |  | Th_230_SPT_CONC_UWAY | uBq/kg | Concentration of total particulate Th-230 determined by ship's underway seawater system collected on a main filter (small particles)
|  |  | Th_230_LPT_CONC_UWAY | uBq/kg | Concentration of total particulate Th-230 determined by ship's underway seawater system collected on a pre filter (large particles)
|  |  | Th_232_TP_CONC_UWAY | pmol/kg | Concentration of total particulate Th-232 determined by ship's underway seawater system without size fractionation
|  |  | Th_232_SPT_CONC_UWAY | pmol/kg | Concentration of total particulate Th-232 determined by ship's underway seawater system collected on a main filter (small particles)
|  |  | Th_232_LPT_CONC_UWAY | pmol/kg | Concentration of total particulate Th-232 determined by ship's underway seawater system collected on a pre filter (large particles)
|  |  | Th_234_TP_CONC_UWAY | mBq/kg | Concentration of total particulate Th-234 determined by ship's underway seawater system without size fractionation
|  |  | Th_234_SPT_CONC_UWAY | mBq/kg | Concentration of total particulate Th-234 determined by ship's underway seawater system collected on a main filter (small particles)
|  |  | Th_234_LPT_CONC_UWAY | mBq/kg | Concentration of total particulate Th-234 determined by ship's underway seawater system collected on a pre filter (large particles)
Seawater-Particulate radiogenic isotopes
|  |  | Hf_176_177_TP_EPSILON_UWAY | per 10^4 | Atom ratio of total particulate Hf isotopes expressed in conventional EPSILON notation determined by ship's underway seawater system without size fractionation
|  |  | Hf_176_177_SPT_EPSILON_UWAY | per 10^4 | Atom ratio of total particulate Hf isotopes expressed in conventional EPSILON notation determined by ship's underway seawater system collected on a main filter (small particles)
|  |  | Nd_143_144_TP_EPSILON_UWAY | per 10^4 | Atom ratio of total particulate Nd isotopes expressed in conventional EPSILON notation determined by ship's underway seawater system without size fractionation
|  |  | Nd_143_144_TPL_EPSILON_UWAY | per 10^4 | Atom ratio of labile particulate Nd isotopes expressed in conventional EPSILON notation determined by ship's underway seawater system without size fractionation
|  |  | Nd_143_144_SPT_EPSILON_UWAY | per 10^4 | Atom ratio of total particulate Nd isotopes expressed in conventional EPSILON notation determined by ship's underway seawater system collected on a main filter (small particles)
|  |  | Nd_143_144_SPL_EPSILON_UWAY | per 10^4 | Atom ratio of labile particulate Nd isotopes expressed in conventional EPSILON notation determined by ship's underway seawater system collected on a main filter (small particles)
|  |  | Os_187_188_TP_RATIO_UWAY |  | Atom ratio of given total particulate Os isotopes expressed atom ratio determined by ship's underway seawater system without size fractionation
|  |  | Os_187_188_SPT_RATIO_UWAY |  | Atom ratio of given total particulate Os isotopes expressed as atom ratio determined by ship's underway seawater system collected on a main filter (small particles)
|  |  | Sr_87_86_TP_RATIO_UWAY |  | Atom ratio of given total particulate Sr isotopes expressed atom ratio determined by ship's underway seawater system without size fractionation
|  |  | Sr_87_86_TPL_RATIO_UWAY |  | Atom ratio of given labile particulate Sr isotopes expressed atom ratio determined by ship's underway seawater system without size fractionation
|  |  | Sr_87_86_SPT_RATIO_UWAY |  | Atom ratio of given total particulate Sr isotopes expressed as atom ratio determined by ship's underway seawater system collected on a main filter (small particles)
|  |  | Sr_87_86_SPL_RATIO_UWAY |  | Atom ratio of given labile particulate Sr isotopes expressed as atom ratio determined by ship's underway seawater system collected on a main filter (small particles)
Seawater-Particulate rare earth elements
|  |  | Y_TP_CONC_UWAY | pmol/kg | Concentration of total particulate yttrium determined by ship's underway seawater system without size fractionation
|  |  | Y_TPL_CONC_UWAY | pmol/kg | Concentration of labile particulate yttrium determined by ship's underway seawater system without size fractionation
|  |  | Y_LPT_CONC_UWAY | pmol/kg | Concentration of total particulate yttrium determined by ship's underway seawater system collected on a prefilter (large particles)
|  |  | Y_SPT_CONC_UWAY | pmol/kg | Concentration of total particulate yttrium determined by ship's underway seawater system collected on a main filter (small particles)
|  |  | Y_SPL_CONC_UWAY | pmol/kg | Concentration of labile particulate yttrium determined by ship's underway seawater system collected on a main filter (small particles)
|  |  | La_TP_CONC_UWAY | pmol/kg | Concentration of total particulate lantanum determined by ship's underway seawater system without size fractionation
|  |  | La_TPL_CONC_UWAY | pmol/kg | Concentration of labile particulate lanthanum determined by ship's underway seawater system without size fractionation
|  |  | La_LPT_CONC_UWAY | pmol/kg | Concentration of total particulate lanthanum determined by ship's underway seawater system collected on a prefilter (large particles)
|  |  | La_SPT_CONC_UWAY | pmol/kg | Concentration of total particulate lanthanum determined by ship's underway seawater system collected on a main filter (small particles)
|  |  | La_SPL_CONC_UWAY | pmol/kg | Concentration of labile particulate lanthanum determined by ship's underway seawater system collected on a main filter (small particles)
|  |  | Ce_TP_CONC_UWAY | pmol/kg | Concentration of total particulate cerium determined by ship's underway seawater system without size fractionation
|  |  | Ce_TPL_CONC_UWAY | pmol/kg | Concentration of labile particulate cerium determined by ship's underway seawater system without size fractionation
|  |  | Ce_LPT_CONC_UWAY | pmol/kg | Concentration of total particulate cerium determined by ship's underway seawater system collected on a prefilter (large particles)
|  |  | Ce_SPT_CONC_UWAY | pmol/kg | Concentration of total particulate cerium determined by ship's underway seawater system collected on a main filter (small particles)
|  |  | Ce_SPL_CONC_UWAY | pmol/kg | Concentration of labile particulate cerium determined by ship's underway seawater system collected on a main filter (small particles)
|  |  | Pr_TP_CONC_UWAY | pmol/kg | Concentration of total particulate praseodymium determined by ship's underway seawater system without size fractionation
|  |  | Pr_TPL_CONC_UWAY | pmol/kg | Concentration of labile particulate praseodymium determined by ship's underway seawater system without size fractionation
|  |  | Pr_LPT_CONC_UWAY | pmol/kg | Concentration of total particulate praseodymium determined by ship's underway seawater system collected on a prefilter (large particles)
|  |  | Pr_SPT_CONC_UWAY | pmol/kg | Concentration of total particulate praseodymium determined by ship's underway seawater system collected on a main filter (small particles)
|  |  | Pr_SPL_CONC_UWAY | pmol/kg | Concentration of labile particulate praseodymium determined by ship's underway seawater system collected on a main filter (small particles)
|  |  | Nd_TP_CONC_UWAY | pmol/kg | Concentration of total particulate neodymium determined by ship's underway seawater system without size fractionation
|  |  | Nd_TPL_CONC_UWAY | pmol/kg | Concentration of labile particulate neodymium determined by ship's underway seawater system without size fractionation
|  |  | Nd_LPT_CONC_UWAY | pmol/kg | Concentration of total particulate neodymium determined by ship's underway seawater system collected on a prefilter (large particles)
|  |  | Nd_SPT_CONC_UWAY | pmol/kg | Concentration of total particulate neodymium determined by ship's underway seawater system collected on a main filter (small particles)
|  |  | Nd_SPL_CONC_UWAY | pmol/kg | Concentration of labile particulate neodymium determined by ship's underway seawater system collected on a main filter (small particles)
|  |  | Sm_TP_CONC_UWAY | pmol/kg | Concentration of total particulate samarium determined by ship's underway seawater system without size fractionation
|  |  | Sm_TPL_CONC_UWAY | pmol/kg | Concentration of labile particulate samarium determined by ship's underway seawater system without size fractionation
|  |  | Sm_LPT_CONC_UWAY | pmol/kg | Concentration of total particulate samarium determined by ship's underway seawater system collected on a prefilter (large particles)
|  |  | Sm_SPT_CONC_UWAY | pmol/kg | Concentration of total particulate samarium determined by ship's underway seawater system collected on a main filter (small particles)
|  |  | Sm_SPL_CONC_UWAY | pmol/kg | Concentration of labile particulate samarium determined by ship's underway seawater system collected on a main filter (small particles)
|  |  | Eu_TP_CONC_UWAY | pmol/kg | Concentration of total particulate europium determined by ship's underway seawater system without size fractionation
|  |  | Eu_TPL_CONC_UWAY | pmol/kg | Concentration of labile particulate europium determined by ship's underway seawater system without size fractionation
|  |  | Eu_LPT_CONC_UWAY | pmol/kg | Concentration of total particulate europium determined by ship's underway seawater system collected on a prefilter (large particles)
|  |  | Eu_SPT_CONC_UWAY | pmol/kg | Concentration of total particulate europium determined by ship's underway seawater system collected on a main filter (small particles)
|  |  | Eu_SPL_CONC_UWAY | pmol/kg | Concentration of labile particulate europium determined by ship's underway seawater system collected on a main filter (small particles)
|  |  | Gd_TP_CONC_UWAY | pmol/kg | Concentration of total particulate gadolinium determined by ship's underway seawater system without size fractionation
|  |  | Gd_TPL_CONC_UWAY | pmol/kg | Concentration of labile particulate gadolinium determined by ship's underway seawater system without size fractionation
|  |  | Gd_LPT_CONC_UWAY | pmol/kg | Concentration of total particulate gadolinium determined by ship's underway seawater system collected on a prefilter (large particles)
|  |  | Gd_SPT_CONC_UWAY | pmol/kg | Concentration of total particulate gadolinium determined by ship's underway seawater system collected on a main filter (small particles)
|  |  | Gd_SPL_CONC_UWAY | pmol/kg | Concentration of labile particulate gadolinium determined by ship's underway seawater system collected on a main filter (small particles)
|  |  | Tb_TP_CONC_UWAY | pmol/kg | Concentration of total particulate terbium determined by ship's underway seawater system without size fractionation
|  |  | Tb_TPL_CONC_UWAY | pmol/kg | Concentration of labile particulate terbium determined by ship's underway seawater system without size fractionation
|  |  | Tb_LPT_CONC_UWAY | pmol/kg | Concentration of total particulate terbium determined by ship's underway seawater system collected on a prefilter (large particles)
|  |  | Tb_SPT_CONC_UWAY | pmol/kg | Concentration of total particulate terbium determined by ship's underway seawater system collected on a main filter (small particles)
|  |  | Tb_SPL_CONC_UWAY | pmol/kg | Concentration of labile particulate terbium determined by ship's underway seawater system collected on a main filter (small particles)
|  |  | Dy_TP_CONC_UWAY | pmol/kg | Concentration of total particulate dysprosium determined by ship's underway seawater system without size fractionation
|  |  | Dy_TPL_CONC_UWAY | pmol/kg | Concentration of labile particulate dysprosium determined by ship's underway seawater system without size fractionation
|  |  | Dy_LPT_CONC_UWAY | pmol/kg | Concentration of total particulate dysprosium determined by ship's underway seawater system collected on a prefilter (large particles)
|  |  | Dy_SPT_CONC_UWAY | pmol/kg | Concentration of total particulate dysprosium determined by ship's underway seawater system collected on a main filter (small particles)
|  |  | Dy_SPL_CONC_UWAY | pmol/kg | Concentration of labile particulate dysprosium determined by ship's underway seawater system collected on a main filter (small particles)
|  |  | Ho_TP_CONC_UWAY | pmol/kg | Concentration of total particulate holmium determined by ship's underway seawater system without size fractionation
|  |  | Ho_TPL_CONC_UWAY | pmol/kg | Concentration of labile particulate holmium determined by ship's underway seawater system without size fractionation
|  |  | Ho_LPT_CONC_UWAY | pmol/kg | Concentration of total particulate holmium determined by ship's underway seawater system collected on a prefilter (large particles)
|  |  | Ho_SPT_CONC_UWAY | pmol/kg | Concentration of total particulate holmium determined by ship's underway seawater system collected on a main filter (small particles)
|  |  | Ho_SPL_CONC_UWAY | pmol/kg | Concentration of labile particulate holmium determined by ship's underway seawater system collected on a main filter (small particles)
|  |  | Er_TP_CONC_UWAY | pmol/kg | Concentration of total particulate erbium determined by ship's underway seawater system without size fractionation
|  |  | Er_TPL_CONC_UWAY | pmol/kg | Concentration of labile particulate erbium determined by ship's underway seawater system without size fractionation
|  |  | Er_LPT_CONC_UWAY | pmol/kg | Concentration of total particulate erbium determined by ship's underway seawater system collected on a prefilter (large particles)
|  |  | Er_SPT_CONC_UWAY | pmol/kg | Concentration of total particulate erbium determined by ship's underway seawater system collected on a main filter (small particles)
|  |  | Er_SPL_CONC_UWAY | pmol/kg | Concentration of labile particulate erbium determined by ship's underway seawater system collected on a main filter (small particles)
|  |  | Tm_TP_CONC_UWAY | pmol/kg | Concentration of total particulate thullium determined by ship's underway seawater system without size fractionation
|  |  | Tm_TPL_CONC_UWAY | pmol/kg | Concentration of labile particulate thullium determined by ship's underway seawater system without size fractionation
|  |  | Tm_LPT_CONC_UWAY | pmol/kg | Concentration of total particulate thullium determined by ship's underway seawater system collected on a prefilter (large particles)
|  |  | Tm_SPT_CONC_UWAY | pmol/kg | Concentration of total particulate thullium determined by ship's underway seawater system collected on a main filter (small particles)
|  |  | Tm_SPL_CONC_UWAY | pmol/kg | Concentration of labile particulate thullium determined by ship's underway seawater system collected on a main filter (small particles)
|  |  | Yb_TP_CONC_UWAY | pmol/kg | Concentration of total particulate ytterbium determined by ship's underway seawater system without size fractionation
|  |  | Yb_TPL_CONC_UWAY | pmol/kg | Concentration of labile particulate ytterbium determined by ship's underway seawater system without size fractionation
|  |  | Yb_LPT_CONC_UWAY | pmol/kg | Concentration of total particulate ytterbium determined by ship's underway seawater system collected on a prefilter (large particles)
|  |  | Yb_SPT_CONC_UWAY | pmol/kg | Concentration of total particulate ytterbium determined by ship's underway seawater system collected on a main filter (small particles)
|  |  | Yb_SPL_CONC_UWAY | pmol/kg | Concentration of labile particulate ytterbium determined by ship's underway seawater system collected on a main filter (small particles)
|  |  | Lu_TP_CONC_UWAY | pmol/kg | Concentration of total particulate lutecium determined by ship's underway seawater system without size fractionation
|  |  | Lu_TPL_CONC_UWAY | pmol/kg | Concentration of labile particulate lutecium determined by ship's underway seawater system without size fractionation
|  |  | Lu_LPT_CONC_UWAY | pmol/kg | Concentration of total particulate lutecium determined by ship's underway seawater system collected on a prefilter (large particles)
|  |  | Lu_SPT_CONC_UWAY | pmol/kg | Concentration of total particulate lutecium determined by ship's underway seawater system collected on a main filter (small particles)
|  |  | Lu_SPL_CONC_UWAY | pmol/kg | Concentration of labile particulate lutecium determined by ship's underway seawater system collected on a main filter (small particles)
Seawater-Particulate trace element isotopes
|  |  | Ba_138_134_TP_DELTA_UWAY | per 10^3 | Atom ratio of total particulate Ba isotopes expressed in conventional DELTA notation determined by ship's underway seawater system without size fractionation referenced to {NIST 3104a}
|  |  | Ba_138_134_TPL_DELTA_UWAY | per 10^3 | Atom ratio of labiile particulate Ba isotopes expressed in conventional DELTA notation determined by ship's underway seawater system without size fractionation referenced to {NIST 3104a}
|  |  | Ba_138_134_SPT_DELTA_UWAY | per 10^3 | Atom ratio of total particulate Ba isotopes expressed in conventional DELTA notation determined by ship's underway seawater system collected on a main filter (small particles) referenced to {NIST 3104a}
|  |  | Ba_138_134_SPL_DELTA_UWAY | per 10^3 | Atom ratio of labile particulate Ba isotopes expressed in conventional DELTA notation determined by ship's underway seawater system collected on a main filter (small particles) referenced to {NIST 3104a}
|  |  | Mo_98_95_TP_DELTA_UWAY | per 10^3 | Atom ratio of total particulate Mo isotopes expressed in conventional DELTA notation determined by ship's underway seawater system without size fractionation referenced to {NIST3134}
|  |  | Mo_98_95_TPL_DELTA_UWAY | per 10^3 | Atom ratio of labile particulate Mo isotopes expressed in conventional DELTA notation determined by ship's underway seawater system without size fractionation referenced to {NIST3134}
|  |  | Mo_98_95_SPT_DELTA_UWAY | per 10^3 | Atom ratio of total particulate Mo isotopes expressed in conventional DELTA notation determined by ship's underway seawater system collected on a main filter (small particles) referenced to {NIST3134}
|  |  | Mo_98_95_SPL_DELTA_UWAY | per 10^3 | Atom ratio of labile particulate Mo isotopes expressed in conventional DELTA notation determined by ship's underway seawater system collected on a main filter (small particles) referenced to {NIST3134}
Subice-pump
Seawater-Particulate artificial radionuclides
|  |  | Am_241_TP_CONC_SUBICE_PUMP | uBq/kg | Concentration of total particulate Am-241
|  |  | Cs_134_TP_CONC_SUBICE_PUMP | uBq/kg | Concentration of total particulate Cs-134
|  |  | Cs_137_TP_CONC_SUBICE_PUMP | uBq/kg | Concentration of total particulate Cs-137
|  |  | Np_237_TP_CONC_SUBICE_PUMP | uBq/kg | Concentration of total particulate Np-237
|  |  | Pu_239_Pu_240_TP_CONC_SUBICE_PUMP | uBq/kg | Concentration of total particulate Pu-239+Pu-240
|  |  | Pu_240_239_TP_RATIO_SUBICE_PUMP |  | Atom ratio of given total particulate Pu isotopes
|  |  | Pu_239_TP_CONC_SUBICE_PUMP | uBq/kg | Concentration of total particulate Pu-239
|  |  | Pu_240_TP_CONC_SUBICE_PUMP | uBq/kg | Concentration of total particulate Pu-240
|  |  | Sr_90_TP_CONC_SUBICE_PUMP | uBq/kg | Concentration of total particulate Sr-90
Seawater-Particulate lead isotopes
|  |  | Pb_206_204_TP_RATIO_SUBICE_PUMP |  | Atom ratio of given total particulate Pb isotopes expressed atom ratio referenced to {NBS981}
|  |  | Pb_206_207_TP_RATIO_SUBICE_PUMP |  | Atom ratio of given total particulate Pb isotopes expressed atom ratio referenced to {NBS981}
|  |  | Pb_208_207_TP_RATIO_SUBICE_PUMP |  | Atom ratio of given total particulate Pb isotopes expressed atom ratio referenced to {NBS981}
|  |  | Pb_208_204_TP_RATIO_SUBICE_PUMP |  | Atom ratio of given total particulate Pb isotopes expressed atom ratio referenced to {NBS981}
|  |  | Pb_207_204_TP_RATIO_SUBICE_PUMP |  | Atom ratio of given total particulate Pb isotopes expressed atom ratio referenced to {NBS981}
|  |  | Pb_208_206_TP_RATIO_SUBICE_PUMP |  | Atom ratio of given total particulate Pb isotopes expressed atom ratio referenced to {NBS981}
Seawater-Particulate ligands
|  |  | GSH_TP_CONC_SUBICE_PUMP | nmol/kg | Concentration of total particulate glutathione
|  |  | CYS_TP_CONC_SUBICE_PUMP | nmol/kg | Concentration of total particulate cysteine
|  |  | GAMMA-GLU-CYS_TP_CONC_SUBICE_PUMP | nmol/kg | Concentration of total particulate gamma-glutamyl-cysteine
|  |  | GLY-CYS_TP_CONC_SUBICE_PUMP | nmol/kg | Concentration of total particulate glycinyl-cysteine
|  |  | ARG-CYS_TP_CONC_SUBICE_PUMP | nmol/kg | Concentration of total particulate arginyl-cysteine
|  |  | HOMOCYS_TP_CONC_SUBICE_PUMP | nmol/kg | Concentration of total particulate homocysteine
|  |  | PC2_TP_CONC_SUBICE_PUMP | nmol/kg | Concentration of total particulate phytochelatin-2
|  |  | PC3_TP_CONC_SUBICE_PUMP | nmol/kg | Concentration of total particulate phytochelatin-3
|  |  | PC4_TP_CONC_SUBICE_PUMP | nmol/kg | Concentration of total particulate phytochelatin-4
|  |  | SECYS_TP_CONC_SUBICE_PUMP | nmol/kg | Concentration of total particulate selenocysteine
Seawater-Particulate major and trace elements
|  |  | Ag_TP_CONC_SUBICE_PUMP | pmol/kg | Concentration of total particulate silver
|  |  | Ag_TPL_CONC_SUBICE_PUMP | pmol/kg | Concentration of labile particulate silver
|  |  | Ag_TPR_CONC_SUBICE_PUMP | pmol/kg | Concentration of refractory particulate silver
|  |  | Al_TP_CONC_SUBICE_PUMP | nmol/kg | Concentration of total particulate aluminium
|  |  | Al_TPL_CONC_SUBICE_PUMP | nmol/kg | Concentration of labile particulate aluminium
|  |  | Al_TPR_CONC_SUBICE_PUMP | nmol/kg | Concentration of refractory particulate aluminium
|  |  | As_TP_CONC_SUBICE_PUMP | pmol/kg | Concentration of total particulate arsenic
|  |  | As_TPL_CONC_SUBICE_PUMP | pmol/kg | Concentration of labile particulate arsenic
|  |  | As_TPR_CONC_SUBICE_PUMP | pmol/kg | Concentration of refractory particulate arsenic
|  |  | B_TP_CONC_SUBICE_PUMP | nmol/kg | Concentration of total particulate boron
|  |  | B_TPL_CONC_SUBICE_PUMP | nmol/kg | Concentration of labile particulate boron
|  |  | B_TPR_CONC_SUBICE_PUMP | nmol/kg | Concentration of refractory particulate boron
|  |  | Ba_TP_CONC_SUBICE_PUMP | pmol/kg | Concentration of total particulate barium
|  |  | Ba_TPL_CONC_SUBICE_PUMP | pmol/kg | Concentration of labile particulate barium
|  |  | Ba_TPR_CONC_SUBICE_PUMP | pmol/kg | Concentration of refractory particulate barium
|  |  | Be_TP_CONC_SUBICE_PUMP | pmol/kg | Concentration of total particulate beryllium
|  |  | Be_TPL_CONC_SUBICE_PUMP | pmol/kg | Concentration of labile particulate beryllium
|  |  | Be_TPR_CONC_SUBICE_PUMP | pmol/kg | Concentration of refractory particulate beryllium
|  |  | Bi_TP_CONC_SUBICE_PUMP | nmol/kg | Concentration of total particulate bismuth
|  |  | Bi_TPL_CONC_SUBICE_PUMP | nmol/kg | Concentration of labile particulate bismuth
|  |  | Bi_TPR_CONC_SUBICE_PUMP | nmol/kg | Concentration of refractory particulate bismuth
|  |  | Ca_TP_CONC_SUBICE_PUMP | pmol/kg | Concentration of total particulate calcium
|  |  | Ca_TPL_CONC_SUBICE_PUMP | pmol/kg | Concentration of labile particulate calcium
|  |  | Ca_TPR_CONC_SUBICE_PUMP | pmol/kg | Concentration of refractory particulate calcium
|  |  | Cd_TP_CONC_SUBICE_PUMP | pmol/kg | Concentration of total particulate cadmium
|  |  | Cd_TPL_CONC_SUBICE_PUMP | pmol/kg | Concentration of labile particulate cadmium
|  |  | Cd_TPR_CONC_SUBICE_PUMP | pmol/kg | Concentration of refractory particulate cadmium
|  |  | Co_TP_CONC_SUBICE_PUMP | pmol/kg | Concentration of total particulate cobalt
|  |  | Co_TPL_CONC_SUBICE_PUMP | pmol/kg | Concentration of labile particulate cobalt
|  |  | Co_TPR_CONC_SUBICE_PUMP | pmol/kg | Concentration of refractory particulate cobalt
|  |  | Cr_TP_CONC_SUBICE_PUMP | pmol/kg | Concentration of total particulate chromium
|  |  | Cr_TPL_CONC_SUBICE_PUMP | pmol/kg | Concentration of labile particulate chromium
|  |  | Cr_TPR_CONC_SUBICE_PUMP | pmol/kg | Concentration of refractory particulate chromium
|  |  | Cs_TP_CONC_SUBICE_PUMP | pmol/kg | Concentration of total particulate cesium
|  |  | Cs_TPL_CONC_SUBICE_PUMP | pmol/kg | Concentration of labile particulate cesium
|  |  | Cs_TPR_CONC_SUBICE_PUMP | pmol/kg | Concentration of refractory particulate cesium
|  |  | Cu_TP_CONC_SUBICE_PUMP | pmol/kg | Concentration of total particulate copper
|  |  | Cu_TPL_CONC_SUBICE_PUMP | pmol/kg | Concentration of labile particulate copper
|  |  | Cu_TPR_CONC_SUBICE_PUMP | pmol/kg | Concentration of refractory particulate copper
|  |  | Fe_TP_CONC_SUBICE_PUMP | nmol/kg | Concentration of total particulate iron
|  |  | Fe_TPL_CONC_SUBICE_PUMP | nmol/kg | Concentration of labile particulate iron
|  |  | Fe_TPR_CONC_SUBICE_PUMP | nmol/kg | Concentration of refractory particulate iron
|  |  | Fe_II_TP_CONC_SUBICE_PUMP | pmol/kg | Concentration of total particulate Fe(II)
|  |  | Ga_TP_CONC_SUBICE_PUMP | pmol/kg | Concentration of total particulate gallium
|  |  | Ga_TPL_CONC_SUBICE_PUMP | pmol/kg | Concentration of labile particulate gallium
|  |  | Ga_TPR_CONC_SUBICE_PUMP | pmol/kg | Concentration of refractory particulate gallium
|  |  | Ge_TP_CONC_SUBICE_PUMP | pmol/kg | Concentration of total particulate germanium
|  |  | Ge_TPL_CONC_SUBICE_PUMP | pmol/kg | Concentration of labile particulate germanium
|  |  | Ge_TPR_CONC_SUBICE_PUMP | pmol/kg | Concentration of refractory particulate germanium
|  |  | Hf_TP_CONC_SUBICE_PUMP | pmol/kg | Concentration of total particulate hafnium
|  |  | Hf_TPL_CONC_SUBICE_PUMP | pmol/kg | Concentration of labile particulate hafnium
|  |  | Hf_TPR_CONC_SUBICE_PUMP | pmol/kg | Concentration of refractory particulate hafnium
|  |  | Hg_TP_CONC_SUBICE_PUMP | pmol/kg | Concentration of total particulate mergury
|  |  | Hg_MM_TP_CONC_SUBICE_PUMP | pmol/kg | Concentration of total particulate monomethyl Hg
|  |  | K_TP_CONC_SUBICE_PUMP | nmol/kg | Concentration of total particulate potassium
|  |  | K_TPL_CONC_SUBICE_PUMP | nmol/kg | Concentration of labile particulate potassium
|  |  | K_TPR_CONC_SUBICE_PUMP | nmol/kg | Concentration of refractory particulate potasium
|  |  | Li_TP_CONC_SUBICE_PUMP | pmol/kg | Concentration of total particulate lithium
|  |  | Li_TPL_CONC_SUBICE_PUMP | pmol/kg | Concentration of labile particulate lithium
|  |  | Li_TPR_CONC_SUBICE_PUMP | pmol/kg | Concentration of refractory particulate lithium
|  |  | Mg_TP_CONC_SUBICE_PUMP | nmol/kg | Concentration of total particulate magnesium
|  |  | Mg_TPL_CONC_SUBICE_PUMP | nmol/kg | Concentration of labile particulate magnesium
|  |  | Mg_TPR_CONC_SUBICE_PUMP | nmol/kg | Concentration of refractory particulate magnesium
|  |  | Mn_TP_CONC_SUBICE_PUMP | nmol/kg | Concentration of total particulate manganese
|  |  | Mn_TPL_CONC_SUBICE_PUMP | nmol/kg | Concentration of labile particulate manganese
|  |  | Mn_TPR_CONC_SUBICE_PUMP | nmol/kg | Concentration of refractory particulate manganese
|  |  | Mn_II_TP_CONC_SUBICE_PUMP | pmol/kg | Concentration of total particulate Mn(II)
|  |  | Mn_IV_TP_CONC_SUBICE_PUMP | pmol/kg | Concentration of total particulate Mn(IV)
|  |  | Mo_TP_CONC_SUBICE_PUMP | pmol/kg | Concentration of total particulate molybdenum
|  |  | Mo_TPL_CONC_SUBICE_PUMP | pmol/kg | Concentration of labile particulate molybdenum
|  |  | Mo_TPR_CONC_SUBICE_PUMP | pmol/kg | Concentration of refractory particulate molybdenum
|  |  | Nb_TP_CONC_SUBICE_PUMP | pmol/kg | Concentration of total particulate niobium
|  |  | Nb_TPL_CONC_SUBICE_PUMP | pmol/kg | Concentration of labile particulate niobium
|  |  | Nb_TPR_CONC_SUBICE_PUMP | pmol/kg | Concentration of refractory particulate niobium
|  |  | Ni_TP_CONC_SUBICE_PUMP | pmol/kg | Concentration of total particulate nickel
|  |  | Ni_TPL_CONC_SUBICE_PUMP | pmol/kg | Concentration of labile particulate nickel
|  |  | Ni_TPR_CONC_SUBICE_PUMP | pmol/kg | Concentration of refractory particulate nickel
|  |  | P_TP_CONC_SUBICE_PUMP | nmol/kg | Concentration of total particulate phosphorus
|  |  | P_TPL_CONC_SUBICE_PUMP | nmol/kg | Concentration of labile particulate phosphorus
|  |  | P_TPR_CONC_SUBICE_PUMP | nmol/kg | Concentration of refractory particulate phosphorus
|  |  | Pb_TP_CONC_SUBICE_PUMP | pmol/kg | Concentration of total particulate lead
|  |  | Pb_TPL_CONC_SUBICE_PUMP | pmol/kg | Concentration of labile particulate lead
|  |  | Pb_TPR_CONC_SUBICE_PUMP | pmol/kg | Concentration of refractory particulate lead
|  |  | Rb_TP_CONC_SUBICE_PUMP | pmol/kg | Concentration of total particulate rubidium
|  |  | Rb_TPL_CONC_SUBICE_PUMP | pmol/kg | Concentration of labile particulate rubidiuum
|  |  | Rb_TPR_CONC_SUBICE_PUMP | pmol/kg | Concentration of refractory particulate rubidium
|  |  | Re_TP_CONC_SUBICE_PUMP | pmol/kg | Concentration of total particulate rhenium
|  |  | Re_TPL_CONC_SUBICE_PUMP | pmol/kg | Concentration of labile particulate rhenium
|  |  | Re_TPR_CONC_SUBICE_PUMP | pmol/kg | Concentration of refractory particulate rhenium
|  |  | S_TP_CONC_SUBICE_PUMP | nmol/kg | Concentration of total particulate sulfer
|  |  | AVS_TP_CONC_SUBICE_PUMP | pmol/kg | Concentration of particulate acid volatile sulfur
|  |  | CRS_TP_CONC_SUBICE_PUMP | pmol/kg | Concentration of particulate chromium-reducible sulfur
|  |  | Sc_TP_CONC_SUBICE_PUMP | pmol/kg | Concentration of total particulate scandium
|  |  | Sc_TPL_CONC_SUBICE_PUMP | pmol/kg | Concentration of labile particulate scandium
|  |  | Sc_TPR_CONC_SUBICE_PUMP | pmol/kg | Concentration of refractory particulate scandium
|  |  | Si_TP_CONC_SUBICE_PUMP | nmol/kg | Concentration of total particulate silicon
|  |  | Si_TPL_CONC_SUBICE_PUMP | nmol/kg | Concentration of labile particulate silicon
|  |  | Si_TPR_CONC_SUBICE_PUMP | nmol/kg | Concentration of refractory particulate silicon
|  |  | Sn_TP_CONC_SUBICE_PUMP | pmol/kg | Concentration of total particulate tin
|  |  | Sn_TPL_CONC_SUBICE_PUMP | pmol/kg | Concentration of labile particulate tin
|  |  | Sn_TPR_CONC_SUBICE_PUMP | pmol/kg | Concentration of refractory particulate tin
|  |  | Sr_TP_CONC_SUBICE_PUMP | pmol/kg | Concentration of total particulate strontium
|  |  | Sr_TPL_CONC_SUBICE_PUMP | pmol/kg | Concentration of labile particulate strontium
|  |  | Sr_TPR_CONC_SUBICE_PUMP | pmol/kg | Concentration of refractory particulate strontium
|  |  | Ta_TP_CONC_SUBICE_PUMP | pmol/kg | Concentration of total particulate tantalum
|  |  | Ta_TPL_CONC_SUBICE_PUMP | pmol/kg | Concentration of labile particulate tantalum
|  |  | Ta_TPR_CONC_SUBICE_PUMP | pmol/kg | Concentration of labile particulate tantalum
|  |  | Ti_TP_CONC_SUBICE_PUMP | nmol/kg | Concentration of total particulate titanium
|  |  | Ti_TPL_CONC_SUBICE_PUMP | nmol/kg | Concentration of labile particulate titanium
|  |  | Ti_TPR_CONC_SUBICE_PUMP | nmol/kg | Concentration of refractory particulate titanium
|  |  | V_TP_CONC_SUBICE_PUMP | pmol/kg | Concentration of total particulate vanadium
|  |  | V_TPL_CONC_SUBICE_PUMP | pmol/kg | Concentration of labile particulate vanadium
|  |  | V_TPR_CONC_SUBICE_PUMP | pmol/kg | Concentration of refractory particulate vanadium
|  |  | W_TP_CONC_SUBICE_PUMP | pmol/kg | Concentration of total particulate tungsten
|  |  | W_TPL_CONC_SUBICE_PUMP | pmol/kg | Concentration of labile particulate tungsten
|  |  | W_TPR_CONC_SUBICE_PUMP | pmol/kg | Concentration of refractory particulate tungsten
|  |  | Zn_TP_CONC_SUBICE_PUMP | pmol/kg | Concentration of total particulate zinc
|  |  | Zn_TPL_CONC_SUBICE_PUMP | pmol/kg | Concentration of labile particulate zinc
|  |  | Zn_TPR_CONC_SUBICE_PUMP | pmol/kg | Concentration of refractory particulate zinc
|  |  | Zr_TP_CONC_SUBICE_PUMP | pmol/kg | Concentration of total particulate zirconium
|  |  | Zr_TPL_CONC_SUBICE_PUMP | pmol/kg | Concentration of labile particulate zirconium
|  |  | Zr_TPR_CONC_SUBICE_PUMP | pmol/kg | Concentration of refractory particulate zirconium
|  |  | Th_TP_CONC_SUBICE_PUMP | pmol/kg | Concentration of total particulate thorium
Seawater-Particulate major phase isotopes
|  |  | PIC_13_12_TP_DELTA_SUBICE_PUMP | per 10^3 | Atom ratio of total particulate inorganic carbon C isotopes expressed in conventional DELTA notation referenced to {PDB}
|  |  | POC_13_12_TP_DELTA_SUBICE_PUMP | per 10^3 | Atom ratio of total particulate organic C isotopes expressed in conventional DELTA notation referenced to {PDB}
|  |  | N_15_14_TP_DELTA_SUBICE_PUMP | per 10^3 | Atom ratio of total particulate N isotopes expressed in conventional DELTA notation referenced to {Air-N2}
|  |  | bSi_30_28_TP_DELTA_SUBICE_PUMP | per 10^3 | Atom ratio of Si isotopes in biogenic silicon (opal) expressed in conventional DELTA notation referenced to {NBS28}
Seawater-Particulate major phases
|  |  | PIC_TP_CONC_SUBICE_PUMP | umol C/kg | Concentration of particulate inorganic carbon
|  |  | C_TP_CONC_SUBICE_PUMP | umol C/kg | Concentration of particulate total carbon
|  |  | POC_TP_CONC_SUBICE_PUMP | umol C/kg | Concentration of particulate organic carbon
|  |  | N_TP_CONC_SUBICE_PUMP | nmol N/kg | Concentration of particulate nitrogen
|  |  | bSi_TP_CONC_SUBICE_PUMP | nmol Si/kg | Concentration of particulate biogenic silicon; see metadata for assumed molecular composition (e.g., opal, calculated as 67.9 g opal/mole Si)
|  |  | PARTICLEMASS_TP_CONC_SUBICE_PUMP | ug/kg | Concentration of total particle mass (dry weight) per kg of seawater; also called SUSPENDED PARTICULATE MASS (SPM)
Seawater-Particulate natural radionuclides
|  |  | Ac_227_TP_CONC_SUBICE_PUMP | uBq/kg | Concentration of total particulate Ac-227
|  |  | Be_7_TP_CONC_SUBICE_PUMP | uBq/kg | Concentration of total particulate Be-7
|  |  | Be_10_TP_CONC_SUBICE_PUMP | atoms/kg | Concentration of total particulate Be-10
|  |  | Po_210_TP_CONC_SUBICE_PUMP | mBq/kg | Concentration of total particulate Po-210
|  |  | Pb_210_TP_CONC_SUBICE_PUMP | mBq/kg | Concentration of total particulate Pb-210
|  |  | Pa_231_TP_CONC_SUBICE_PUMP | uBq/kg | Concentration of total particulate Pa-231
|  |  | Ra_228_TP_CONC_SUBICE_PUMP | uBq/kg | Concentration of total particulate Ra-228
|  |  | Ra_226_TP_CONC_SUBICE_PUMP | uBq/kg | Concentration of total particulate Ra-226
|  |  | Th_228_TP_CONC_SUBICE_PUMP | uBq/kg | Concentration of total particulate Th-228
|  |  | Th_230_TP_CONC_SUBICE_PUMP | uBq/kg | Concentration of total particulate Th-230
|  |  | Th_232_TP_CONC_SUBICE_PUMP | pmol/kg | Concentration of total particulate Th-232
|  |  | Th_234_TP_CONC_SUBICE_PUMP | mBq/kg | Concentration of total particulate Th-234
Seawater-Particulate radiogenic isotopes
|  |  | Nd_143_144_TP_EPSILON_SUBICE_PUMP | per 10^4 | Atom ratio of total particulate Nd isotopes expressed in conventional EPSILON notation
|  |  | Os_187_188_TP_RATIO_SUBICE_PUMP |  | Atom ratio of given total particulate Os isotopes expressed atom ratio
|  |  | Sr_87_86_TP_RATIO_SUBICE_PUMP |  | Atom ratio of given total particulate Sr isotopes expressed atom ratio
Seawater-Particulate rare earth elements
|  |  | Y_TP_CONC_SUBICE_PUMP | pmol/kg | Concentration of total particulate yttrium
|  |  | Y_TPL_CONC_SUBICE_PUMP | pmol/kg | Concentration of labile particulate yttrium
|  |  | Y_TPR_CONC_SUBICE_PUMP | pmol/kg | Concentration of refractory particulate yttrium
|  |  | La_TP_CONC_SUBICE_PUMP | pmol/kg | Concentration of total particulate lanthanum
|  |  | La_TPL_CONC_SUBICE_PUMP | pmol/kg | Concentration of labile particulate lanthanum
|  |  | La_TPR_CONC_SUBICE_PUMP | pmol/kg | Concentration of refractory particulate lanthanum
|  |  | Ce_TP_CONC_SUBICE_PUMP | pmol/kg | Concentration of total particulate cerium
|  |  | Ce_TPL_CONC_SUBICE_PUMP | pmol/kg | Concentration of labile particulate cerium
|  |  | Ce_TPR_CONC_SUBICE_PUMP | pmol/kg | Concentration of refractory particulate cerium
|  |  | Pr_TP_CONC_SUBICE_PUMP | pmol/kg | Concentration of total particulate praseodymium
|  |  | Pr_TPL_CONC_SUBICE_PUMP | pmol/kg | Concentration of labile particulate praseodymium
|  |  | Pr_TPR_CONC_SUBICE_PUMP | pmol/kg | Concentration of refractory particulate praseodymium
|  |  | Nd_TP_CONC_SUBICE_PUMP | pmol/kg | Concentration of total particulate neodymium
|  |  | Nd_TPL_CONC_SUBICE_PUMP | pmol/kg | Concentration of labile particulate neodymium
|  |  | Nd_TPR_CONC_SUBICE_PUMP | pmol/kg | Concentration of refractory particulate neodymium
|  |  | Sm_TP_CONC_SUBICE_PUMP | pmol/kg | Concentration of total particulate samarium
|  |  | Sm_TPL_CONC_SUBICE_PUMP | pmol/kg | Concentration of labile particulate samarium
|  |  | Sm_TPR_CONC_SUBICE_PUMP | pmol/kg | Concentration of refractory particulate samarium
|  |  | Eu_TP_CONC_SUBICE_PUMP | pmol/kg | Concentration of total particulate europium
|  |  | Eu_TPL_CONC_SUBICE_PUMP | pmol/kg | Concentration of labile particulate europium
|  |  | Eu_TPR_CONC_SUBICE_PUMP | pmol/kg | Concentration of refractory particulate europium
|  |  | Gd_TP_CONC_SUBICE_PUMP | pmol/kg | Concentration of total particulate gadolinium
|  |  | Gd_TPL_CONC_SUBICE_PUMP | pmol/kg | Concentration of labile particulate gadolinium
|  |  | Gd_TPR_CONC_SUBICE_PUMP | pmol/kg | Concentration of refractory particulate gadolinium
|  |  | Tb_TP_CONC_SUBICE_PUMP | pmol/kg | Concentration of total particulate terbium
|  |  | Tb_TPL_CONC_SUBICE_PUMP | pmol/kg | Concentration of labile particulate terbium
|  |  | Tb_TPR_CONC_SUBICE_PUMP | pmol/kg | Concentration of refractory particulate terbium
|  |  | Dy_TP_CONC_SUBICE_PUMP | pmol/kg | Concentration of total particulate dysprosium
|  |  | Dy_TPL_CONC_SUBICE_PUMP | pmol/kg | Concentration of labile particulate dysprosium
|  |  | Dy_TPR_CONC_SUBICE_PUMP | pmol/kg | Concentration of refractory particulate dysprosium
|  |  | Ho_TP_CONC_SUBICE_PUMP | pmol/kg | Concentration of total particulate holmium
|  |  | Ho_TPL_CONC_SUBICE_PUMP | pmol/kg | Concentration of labile particulate holmium
|  |  | Ho_TPR_CONC_SUBICE_PUMP | pmol/kg | Concentration of refractory particulate holmium
|  |  | Er_TP_CONC_SUBICE_PUMP | pmol/kg | Concentration of total particulate erbium
|  |  | Er_TPL_CONC_SUBICE_PUMP | pmol/kg | Concentration of labile particulate erbium
|  |  | Er_TPR_CONC_SUBICE_PUMP | pmol/kg | Concentration of refractory particulate erbium
|  |  | Tm_TP_CONC_SUBICE_PUMP | pmol/kg | Concentration of total particulate thullium
|  |  | Tm_TPL_CONC_SUBICE_PUMP | pmol/kg | Concentration of labile particulate thullium
|  |  | Tm_TPR_CONC_SUBICE_PUMP | pmol/kg | Concentration of refractory particulate thullium
|  |  | Yb_TP_CONC_SUBICE_PUMP | pmol/kg | Concentration of total particulate ytterbium
|  |  | Yb_TPL_CONC_SUBICE_PUMP | pmol/kg | Concentration of labile particulate ytterbium
|  |  | Yb_TPR_CONC_SUBICE_PUMP | pmol/kg | Concentration of refractory particulate ytterbium
|  |  | Lu_TP_CONC_SUBICE_PUMP | pmol/kg | Concentration of total particulate lutetium
|  |  | Lu_TPL_CONC_SUBICE_PUMP | pmol/kg | Concentration of labile particulate lutetium
|  |  | Lu_TPR_CONC_SUBICE_PUMP | pmol/kg | Concentration of refractory particulate lutetium
Seawater-Particulate trace element isotopes
|  |  | Ba_138_134_TP_DELTA_SUBICE_PUMP | per 10^3 | Atom ratio of total particulate Ba isotopes expressed in conventional DELTA notation referenced to {NIST 3104a}
|  |  | Cd_114_110_TP_DELTA_SUBICE_PUMP | per 10^3 | Atom ratio of total particulate Cd isotopes expressed in conventional DELTA notation referenced to {NIST3108}
|  |  | Cu_65_63_TP_DELTA_SUBICE_PUMP | per 10^3 | Atom ratio of total particulate Cu isotopes expressed in conventional DELTA notation referenced to {NIST976}
|  |  | Fe_56_54_TP_DELTA_SUBICE_PUMP | per 10^3 | Atom ratio of total particulate Fe isotopes expressed in conventional DELTA notation referenced to {IRMM-14}
|  |  | Li_7_6_TP_DELTA_SUBICE_PUMP | per 10^3 | Atom ratio of total particulate Li isotopes expressed in conventional DELTA notation referenced to {L-SVEC}
|  |  | Mo_98_95_TP_DELTA_SUBICE_PUMP | per 10^3 | Atom ratio of total particulate Mo isotopes expressed in conventional DELTA notation referenced to {NIST3134}
|  |  | Ni_60_58_TP_DELTA_SUBICE_PUMP | per 10^3 | Atom ratio of total particulate Ni isotopes expressed in conventional DELTA notation referenced to {NIST986}
|  |  | Zn_66_64_TP_DELTA_SUBICE_PUMP | per 10^3 | Atom ratio of total particulate Zn isotopes expressed in conventional DELTA notation referenced to {Lyon-JMC}
Towed fish
Seawater-Particulate artificial radionuclides
|  |  | Am_241_TP_CONC_FISH | uBq/kg | Concentration of total particulate Am-241 determined by towed fish without size fractionation
|  |  | Am_241_SPT_CONC_FISH | uBq/kg | Concentration of total particulate Am-241 determined by towed fish collected on a main filter (small particles)
|  |  | Cs_134_TP_CONC_FISH | uBq/kg | Concentration of total particulate Cs-134 determined by towed fish without size fractionation
|  |  | Cs_134_SPT_CONC_FISH | uBq/kg | Concentration of total particulate Cs-134 determined by towed fish collected on a main filter (small particles)
|  |  | Cs_137_TP_CONC_FISH | uBq/kg | Concentration of total particulate Cs-137 determined by towed fish without size fractionation
|  |  | Cs_137_SPT_CONC_FISH | uBq/kg | Concentration of total particulate Cs-137 determined by towed fish collected on a main filter (small particles)
|  |  | Np_237_TP_CONC_FISH | uBq/kg | Concentration of total particulate Np-237 determined by towed fish without size fractionation
|  |  | Np_237_SPT_CONC_FISH | uBq/kg | Concentration of total particulate Np-237 determined by towed fish collected on a main filter (small particles)
|  |  | Pu_239_Pu_240_TP_CONC_FISH | uBq/kg | Concentration of total particulate Pu-239+Pu-240 determined by towed fish without size fractionation
|  |  | Pu_239_Pu_240_SPT_CONC_FISH | uBq/kg | Concentration of total particulate Pu-239+Pu-240 determined by towed fish collected on a main filter (small particles)
|  |  | Pu_240_239_TP_RATIO_FISH |  | Atom ratio of given total particulate Pu isotopes determined by towed fish without size fractionation
|  |  | Pu_240_239_SPT_RATIO_FISH |  | Atom ratio of given total particulate Pu isotopes determined by towed fish collected on a main filter (small particles)
|  |  | Pu_239_TP_CONC_FISH | uBq/kg | Concentration of total particulate Pu-239 determined by towed fish without size fractionation
|  |  | Pu_239_SPT_CONC_FISH | uBq/kg | Concentration of total particulate Pu-239 determined by towed fish collected on a main filter (small particles)
|  |  | Pu_240_TP_CONC_FISH | uBq/kg | Concentration of total particulate Pu-240 determined by towed fish without size fractionation
|  |  | Pu_240_SPT_CONC_FISH | uBq/kg | Concentration of total particulate Pu-240 determined by towed fish collected on a main filter (small particles)
|  |  | Sr_90_TP_CONC_FISH | uBq/kg | Concentration of total particulate Sr-90 determined by towed fish without size fractionation
|  |  | Sr_90_SPT_CONC_FISH | uBq/kg | Concentration of total particulate Sr-90 determined by towed fish collected on a main filter (small particles)
Seawater-Particulate lead isotopes
|  |  | Pb_206_204_TP_RATIO_FISH |  | Atom ratio of given total particulate Pb isotopes expressed atom ratio determined by towed fish without size fractionation referenced to {NBS981}
|  |  | Pb_206_204_TPL_RATIO_FISH |  | Atom ratio of given labile particulate Pb isotopes expressed atom ratio determined by towed fish without size fractionation referenced to {NBS981}
|  |  | Pb_206_204_SPT_RATIO_FISH |  | Atom ratio of given total particulate Pb isotopes expressed as atom ratio determined by towed fish collected on a main filter (small particles) referenced to {NBS981}
|  |  | Pb_206_204_SPL_RATIO_FISH |  | Atom ratio of given labile particulate Pb isotopes expressed as atom ratio determined by towed fish collected on a main filter (small particles) referenced to {NBS981}
|  |  | Pb_206_207_TP_RATIO_FISH |  | Atom ratio of given total particulate Pb isotopes expressed atom ratio determined by towed fish without size fractionation referenced to {NBS981}
|  |  | Pb_206_207_TPL_RATIO_FISH |  | Atom ratio of given labile particulate Pb isotopes expressed atom ratio determined by towed fish without size fractionation referenced to {NBS981}
|  |  | Pb_206_207_SPT_RATIO_FISH |  | Atom ratio of given total particulate Pb isotopes expressed as atom ratio determined by towed fish collected on a main filter (small particles) referenced to {NBS981}
|  |  | Pb_206_207_SPL_RATIO_FISH |  | Atom ratio of given labile particulate Pb isotopes expressed as atom ratio determined by towed fish collected on a main filter (small particles) referenced to {NBS981}
|  |  | Pb_208_207_TP_RATIO_FISH |  | Atom ratio of given total particulate Pb isotopes expressed atom ratio determined by towed fish without size fractionation referenced to {NBS981}
|  |  | Pb_208_207_TPL_RATIO_FISH |  | Atom ratio of given labile particulate Pb isotopes expressed atom ratio determined by towed fish without size fractionation referenced to {NBS981}
|  |  | Pb_208_207_SPT_RATIO_FISH |  | Atom ratio of given total particulate Pb isotopes expressed as atom ratio determined by towed fish collected on a main filter (small particles) referenced to {NBS981}
|  |  | Pb_208_207_SPL_RATIO_FISH |  | Atom ratio of given labile particulate Pb isotopes expressed as atom ratio determined by towed fish collected on a main filter (small particles) referenced to {NBS981}
|  |  | Pb_208_204_TP_RATIO_FISH |  | Atom ratio of given total particulate Pb isotopes expressed atom ratio determined by towed fish without size fractionation referenced to {NBS981}
|  |  | Pb_208_204_TPL_RATIO_FISH |  | Atom ratio of given labile particulate Pb isotopes expressed atom ratio determined by towed fish without size fractionation referenced to {NBS981}
|  |  | Pb_208_204_SPT_RATIO_FISH |  | Atom ratio of given total particulate Pb isotopes expressed as atom ratio determined by towed fish collected on a main filter (small particles) referenced to {NBS981}
|  |  | Pb_208_204_SPL_RATIO_FISH |  | Atom ratio of given labile particulate Pb isotopes expressed as atom ratio determined by towed fish collected on a main filter (small particles) referenced to {NBS981}
|  |  | Pb_207_204_TP_RATIO_FISH |  | Atom ratio of given total particulate Pb isotopes expressed atom ratio determined by towed fish without size fractionation referenced to {NBS981}
|  |  | Pb_207_204_TPL_RATIO_FISH |  | Atom ratio of given labile particulate Pb isotopes expressed atom ratio determined by towed fish without size fractionation referenced to {NBS981}
|  |  | Pb_207_204_SPT_RATIO_FISH |  | Atom ratio of given total particulate Pb isotopes expressed as atom ratio determined by towed fish collected on a main filter (small particles) referenced to {NBS981}
|  |  | Pb_207_204_SPL_RATIO_FISH |  | Atom ratio of given labile particulate Pb isotopes expressed as atom ratio determined by towed fish collected on a main filter (small particles) referenced to {NBS981}
|  |  | Pb_208_206_TP_RATIO_FISH |  | Atom ratio of given total particulate Pb isotopes expressed atom ratio determined by towed fish without size fractionation referenced to {NBS981}
|  |  | Pb_208_206_TPL_RATIO_FISH |  | Atom ratio of given labile particulate Pb isotopes expressed atom ratio determined by towed fish without size fractionation referenced to {NBS981}
|  |  | Pb_208_206_SPT_RATIO_FISH |  | Atom ratio of given total particulate Pb isotopes expressed as atom ratio determined by towed fish collected on a main filter (small particles) referenced to {NBS981}
|  |  | Pb_208_206_SPL_RATIO_FISH |  | Atom ratio of given labile particulate Pb isotopes expressed as atom ratio determined by towed fish collected on a main filter (small particles) referenced to {NBS981}
Seawater-Particulate major and trace elements
|  |  | Ag_TP_CONC_FISH | pmol/kg | Concentration of total particulate silver determined by towed fish without size fractionation
|  |  | Ag_TPL_CONC_FISH | pmol/kg | Concentration of labile particulate silver determined by towed fish without size fractionation
|  |  | Ag_LPT_CONC_FISH | pmol/kg | Concentration of total particulate silver determined by towed fish collected on a prefilter (large particles)
|  |  | Ag_SPT_CONC_FISH | pmol/kg | Concentration of total particulate silver determined by towed fish collected on a main filter (small particles)
|  |  | Ag_SPL_CONC_FISH | pmol/kg | Concentration of labile particulate silver determined by towed fish collected on a main filter (small particles)
|  |  | Al_TP_CONC_FISH | nmol/kg | Concentration of total particulate aluminium determined by towed fish without size fractionation
|  |  | Al_TPL_CONC_FISH | nmol/kg | Concentration of labile particulate aluminum determined by towed fish without size fractionation
|  |  | Al_LPT_CONC_FISH | nmol/kg | Concentration of total particulate aluminium determined by towed fish collected on a prefilter (large particles)
|  |  | Al_SPT_CONC_FISH | nmol/kg | Concentration of total particulate aluminium determined by towed fish collected on a main filter (small particles)
|  |  | Al_SPL_CONC_FISH | nmol/kg | Concentration of labile particulate aluminium determined by towed fish collected on a main filter (small particles)
|  |  | As_TP_CONC_FISH | pmol/kg | Concentration of total particulate arsenic determined by towed fish without size fractionation
|  |  | As_TPL_CONC_FISH | pmol/kg | Concentration of labile particulate arsenic determined by towed fish without size fractionation
|  |  | As_LPT_CONC_FISH | pmol/kg | Concentration of total particulate arsenic determined by towed fish collected on a prefilter (large particles)
|  |  | As_SPT_CONC_FISH | pmol/kg | Concentration of total particulate arsenic determined by towed fish collected on a main filter (small particles)
|  |  | As_SPL_CONC_FISH | pmol/kg | Concentration of labile particulate arsenic determined by towed fish collected on a main filter (small particles)
|  |  | B_TP_CONC_FISH | nmol/kg | Concentration of total particulate boron determined by towed fish without size fractionation
|  |  | B_TPL_CONC_FISH | nmol/kg | Concentration of labile particulate boron determined by towed fish without size fractionation
|  |  | B_LPT_CONC_FISH | nmol/kg | Concentration of total particulate boron determined by towed fish collected on a prefilter (large particles)
|  |  | B_SPT_CONC_FISH | nmol/kg | Concentration of total particulate boron determined by towed fish collected on a main filter (small particles)
|  |  | B_SPL_CONC_FISH | nmol/kg | Concentration of labile particulate boron determined by towed fish collected on a main filter (small particles)
|  |  | Ba_TP_CONC_FISH | pmol/kg | Concentration of total particulate barium determined by towed fish without size fractionation
|  |  | Ba_TPL_CONC_FISH | pmol/kg | Concentration of labile particulate barium determined by towed fish without size fractionation
|  |  | Ba_LPT_CONC_FISH | pmol/kg | Concentration of total particulate barium determined by towed fish collected on a prefilter (large particles)
|  |  | Ba_SPT_CONC_FISH | pmol/kg | Concentration of total particulate barium determined by towed fish collected on a main filter (small particles)
|  |  | Ba_SPL_CONC_FISH | pmol/kg | Concentration of labile particulate barium determined by towed fish collected on a main filter (small particles)
|  |  | Be_TP_CONC_FISH | pmol/kg | Concentration of total particulate beryllium determined by towed fish without size fractionation
|  |  | Be_TPL_CONC_FISH | pmol/kg | Concentration of labile particulate beryllium determined by towed fish without size fractionation
|  |  | Be_LPT_CONC_FISH | pmol/kg | Concentration of total particulate beryllium determined by towed fish collected on a prefilter (large particles)
|  |  | Be_SPT_CONC_FISH | pmol/kg | Concentration of total particulate beryllium determined by towed fish collected on a main filter (small particles)
|  |  | Be_SPL_CONC_FISH | pmol/kg | Concentration of labile particulate beryllium determined by towed fish collected on a main filter (small particles)
|  |  | Bi_TP_CONC_FISH | pmol/kg | Concentration of total particulate bismuth determined by towed fish without size fractionation
|  |  | Bi_TPL_CONC_FISH | pmol/kg | Concentration of labile particulate bismuth determined by towed fish without size fractionation
|  |  | Bi_LPT_CONC_FISH | pmol/kg | Concentration of total particulate bismuth determined by towed fish collected on a prefilter (large particles)
|  |  | Bi_SPT_CONC_FISH | pmol/kg | Concentration of total particulate bismuth determined by towed fish collected on a main filter (small particles)
|  |  | Bi_SPL_CONC_FISH | pmol/kg | Concentration of labile particulate bismuth determined by towed fish collected on a main filter (small particles)
|  |  | Ca_TP_CONC_FISH | nmol/kg | Concentration of total particulate calcium determined by towed fish without size fractionation
|  |  | Ca_TPL_CONC_FISH | nmol/kg | Concentration of labile particulate calcium determined by towed fish without size fractionation
|  |  | Ca_LPT_CONC_FISH | nmol/kg | Concentration of total particulate calcium determined by towed fish collected on a prefilter (large particles)
|  |  | Ca_SPT_CONC_FISH | nmol/kg | Concentration of total particulate calcium determined by towed fish collected on a main filter (small particles)
|  |  | Ca_SPL_CONC_FISH | nmol/kg | Concentration of labile particulate calcium determined by towed fish collected on a main filter (small particles)
|  |  | Cd_TP_CONC_FISH | pmol/kg | Concentration of total particulate cadmium determined by towed fish without size fractionation
|  |  | Cd_TPL_CONC_FISH | pmol/kg | Concentration of labile particulate cadmium determined by towed fish without size fractionation
|  |  | Cd_LPT_CONC_FISH | pmol/kg | Concentration of total particulate cadmium determined by towed fish collected on a prefilter (large particles)
|  |  | Cd_SPT_CONC_FISH | pmol/kg | Concentration of total particulate cadmium determined by towed fish collected on a main filter (small particles)
|  |  | Cd_SPL_CONC_FISH | pmol/kg | Concentration of labile particulate cadmium determined by towed fish collected on a main filter (small particles)
|  |  | Co_TP_CONC_FISH | pmol/kg | Concentration of total particulate cobalt determined by towed fish without size fractionation
|  |  | Co_TPL_CONC_FISH | pmol/kg | Concentration of labile particulate cobalt determined by towed fish without size fractionation
|  |  | Co_LPT_CONC_FISH | pmol/kg | Concentration of total particulate cobalt determined by towed fish collected on a prefilter (large particles)
|  |  | Co_SPT_CONC_FISH | pmol/kg | Concentration of total particulate cobalt determined by towed fish collected on a main filter (small particles)
|  |  | Co_SPL_CONC_FISH | pmol/kg | Concentration of labile particulate cobalt determined by towed fish collected on a main filter (small particles)
|  |  | Cr_TP_CONC_FISH | pmol/kg | Concentration of total particulate chromium determined by towed fish without size fractionation
|  |  | Cr_TPL_CONC_FISH | pmol/kg | Concentration of labile particulate chromium determined by towed fish without size fractionation
|  |  | Cr_LPT_CONC_FISH | pmol/kg | Concentration of total particulate chromium determined by towed fish collected on a prefilter (large particles)
|  |  | Cr_SPT_CONC_FISH | pmol/kg | Concentration of total particulate chromium determined by towed fish collected on a main filter (small particles)
|  |  | Cr_SPL_CONC_FISH | pmol/kg | Concentration of labile particulate chromium determined by towed fish collected on a main filter (small particles)
|  |  | Cs_TP_CONC_FISH | pmol/kg | Concentration of total particulate cesium determined by towed fish without size fractionation
|  |  | Cs_TPL_CONC_FISH | pmol/kg | Concentration of labile particulate cesium determined by towed fish without size fractionation
|  |  | Cs_LPT_CONC_FISH | pmol/kg | Concentration of total particulate cesium determined by towed fish collected on a prefilter (large particles)
|  |  | Cs_SPT_CONC_FISH | pmol/kg | Concentration of total particulate cesium determined by towed fish collected on a main filter (small particles)
|  |  | Cs_SPL_CONC_FISH | pmol/kg | Concentration of labile particulate cesium determined by towed fish collected on a main filter (small particles)
|  |  | Cu_TP_CONC_FISH | pmol/kg | Concentration of total particulate copper determined by towed fish without size fractionation
|  |  | Cu_TPL_CONC_FISH | pmol/kg | Concentration of labile particulate copper determined by towed fish without size fractionation
|  |  | Cu_LPT_CONC_FISH | pmol/kg | Concentration of total particulate copper determined by towed fish collected on a prefilter (large particles)
|  |  | Cu_SPT_CONC_FISH | pmol/kg | Concentration of total particulate copper determined by towed fish collected on a main filter (small particles)
|  |  | Cu_SPL_CONC_FISH | pmol/kg | Concentration of labile particulate copper determined by towed fish collected on a main filter (small particles)
|  |  | Fe_TP_CONC_FISH | nmol/kg | Concentration of total particulate iron determined by towed fish without size fractionation
|  |  | Fe_TPL_CONC_FISH | nmol/kg | Concentration of labile particulate iron determined by towed fish without size fractionation
|  |  | Fe_LPT_CONC_FISH | nmol/kg | Concentration of total particulate iron determined by towed fish collected on a prefilter (large particles)
|  |  | Fe_SPT_CONC_FISH | nmol/kg | Concentration of total particulate iron determined by towed fish collected on a main filter (small particles)
|  |  | Fe_SPL_CONC_FISH | nmol/kg | Concentration of labile particulate iron determined by towed fish collected on a main filter (small particles)
|  |  | Fe_II_TP_CONC_FISH | pmol/kg | Concentration of particulate iron (II) determined by towed fish collected without size fractionation
|  |  | Fe_II_SPT_CONC_FISH | pmol/kg | Concentration of particulate iron (II) determined by towed fish collected on a main filter (small particles)
|  |  | Ga_TP_CONC_FISH | pmol/kg | Concentration of total particulate gallium determined by towed fish without size fractionation
|  |  | Ga_TPL_CONC_FISH | pmol/kg | Concentration of labile particulate gallium determined by towed fish without size fractionation
|  |  | Ga_LPT_CONC_FISH | pmol/kg | Concentration of total particulate gallium determined by towed fish collected on a prefilter (large particles)
|  |  | Ga_SPT_CONC_FISH | pmol/kg | Concentration of total particulate gallium determined by towed fish collected on a main filter (small particles)
|  |  | Ga_SPL_CONC_FISH | pmol/kg | Concentration of labile particulate gallium determined by towed fish collected on a main filter (small particles)
|  |  | Ge_TP_CONC_FISH | pmol/kg | Concentration of total particulate germanium determined by towed fish without size fractionation
|  |  | Ge_TPL_CONC_FISH | pmol/kg | Concentration of labile particulate germanium determined by towed fish without size fractionation
|  |  | Ge_LPT_CONC_FISH | pmol/kg | Concentration of total particulate germanium determined by towed fish collected on a prefilter (large particles)
|  |  | Ge_SPT_CONC_FISH | pmol/kg | Concentration of total particulate germanium determined by towed fish collected on a main filter (small particles)
|  |  | Ge_SPL_CONC_FISH | pmol/kg | Concentration of labile particulate germanium determined by towed fish collected on a main filter (small particles)
|  |  | Hf_TP_CONC_FISH | pmol/kg | Concentration of total particulate hafnium determined by towed fish without size fractionation
|  |  | Hf_TPL_CONC_FISH | pmol/kg | Concentration of labile particulate hafnium determined by towed fish without size fractionation
|  |  | Hf_LPT_CONC_FISH | pmol/kg | Concentration of total particulate hafnium determined by towed fish collected on a prefilter (large particles)
|  |  | Hf_SPT_CONC_FISH | pmol/kg | Concentration of total particulate hafnium determined by towed fish collected on a main filter (small particles)
|  |  | Hf_SPL_CONC_FISH | pmol/kg | Concentration of labile particulate hafnium determined by towed fish collected on a main filter (small particles)
|  |  | Hg_TP_CONC_FISH | pmol/kg | Concentration of total particulate mercury determined by towed fish without size fractionation
|  |  | Hg_MM_TP_CONC_FISH | pmol/kg | Concentration of total particulate monomethyl mercury determined by towed fish without size fractionation
|  |  | Hg_SPT_CONC_FISH | pmol/kg | Concentration of total particulate mercury determined by towed fish collected on a main filter (small particles)
|  |  | Hg_MM_SPT_CONC_FISH | pmol/kg | Concentration of total particulate monomethyl mercury determined by towed fish collected on a main filter (small particles)
|  |  | K_TP_CONC_FISH | nmol/kg | Concentration of total particulate potassium determined by towed fish without size fractionation
|  |  | K_TPL_CONC_FISH | nmol/kg | Concentration of labile particulate potassium determined by towed fish without size fractionation
|  |  | K_LPT_CONC_FISH | nmol/kg | Concentration of total particulate potassium determined by towed fish collected on a prefilter (large particles)
|  |  | K_SPT_CONC_FISH | nmol/kg | Concentration of total particulate potassium determined by towed fish collected on a main filter (small particles)
|  |  | K_SPL_CONC_FISH | nmol/kg | Concentration of labile particulate potassium determined by towed fish collected on a main filter (small particles)
|  |  | Li_TP_CONC_FISH | pmol/kg | Concentration of total particulate lithium determined by towed fish without size fractionation
|  |  | Li_TPL_CONC_FISH | pmol/kg | Concentration of labile particulate lithium determined by towed fish without size fractionation
|  |  | Li_LPT_CONC_FISH | pmol/kg | Concentration of total particulate lithium determined by towed fish collected on a prefilter (large particles)
|  |  | Li_SPT_CONC_FISH | pmol/kg | Concentration of total particulate lithium determined by towed fish collected on a main filter (small particles)
|  |  | Li_SPL_CONC_FISH | pmol/kg | Concentration of labile particulate lithium determined by towed fish collected on a main filter (small particles)
|  |  | Mg_TP_CONC_FISH | nmol/kg | Concentration of total particulate magnesium determined by towed fish without size fractionation
|  |  | Mg_TPL_CONC_FISH | nmol/kg | Concentration of labile particulate magnesium determined by towed fish without size fractionation
|  |  | Mg_LPT_CONC_FISH | nmol/kg | Concentration of total particulate magnesium determined by towed fish collected on a prefilter (large particles)
|  |  | Mg_SPT_CONC_FISH | nmol/kg | Concentration of total particulate magnesium determined by towed fish collected on a main filter (small particles)
|  |  | Mg_SPL_CONC_FISH | nmol/kg | Concentration of labile particulate magnesium determined by towed fish collected on a main filter (small particles)
|  |  | Mn_TP_CONC_FISH | nmol/kg | Concentration of total particulate manganese determined by towed fish without size fractionation
|  |  | Mn_TPL_CONC_FISH | nmol/kg | Concentration of labile particulate manganese determined by towed fish without size fractionation
|  |  | Mn_LPT_CONC_FISH | nmol/kg | Concentration of total particulate manganese determined by towed fish collected on a prefilter (large particles)
|  |  | Mn_SPT_CONC_FISH | nmol/kg | Concentration of total particulate manganese determined by towed fish collected on a main filter (small particles)
|  |  | Mn_SPL_CONC_FISH | nmol/kg | Concentration of labile particulate manganese determined by towed fish collected on a main filter (small particles)
|  |  | Mn_II_TP_CONC_FISH | pmol/kg | Concentration of particulate manganese (II) determined by towed fish collected without size fractionation
|  |  | Mn_II_SPT_CONC_FISH | pmol/kg | Concentration of particulate manganese (II) determined by towed fish collected on a main filter (small particles)
|  |  | Mn_IV_TP_CONC_FISH | pmol/kg | Concentration of particulate manganese (IV) determined by towed fish collected without size fractionation
|  |  | Mn_IV_SPT_CONC_FISH | pmol/kg | Concentration of particulate manganese (IV) determined by towed fish collected on a main filter (small particles)
|  |  | Mo_TP_CONC_FISH | pmol/kg | Concentration of total particulate molybdenum determined by towed fish without size fractionation
|  |  | Mo_TPL_CONC_FISH | pmol/kg | Concentration of labile particulate molybdenum determined by towed fish without size fractionation
|  |  | Mo_LPT_CONC_FISH | pmol/kg | Concentration of total particulate moybdenum determined by towed fish collected on a prefilter (large particles)
|  |  | Mo_SPT_CONC_FISH | pmol/kg | Concentration of total particulate molybdenum determined by towed fish collected on a main filter (small particles)
|  |  | Mo_SPL_CONC_FISH | pmol/kg | Concentration of labile particulate molybdenum determined by towed fish collected on a main filter (small particles)
|  |  | Nb_TP_CONC_FISH | pmol/kg | Concentration of total particulate niobium determined by towed fish without size fractionation
|  |  | Nb_TPL_CONC_FISH | pmol/kg | Concentration of labile particulate niobium determined by towed fish without size fractionation
|  |  | Nb_LPT_CONC_FISH | pmol/kg | Concentration of total particulate niobium determined by towed fish collected on a prefilter (large particles)
|  |  | Nb_SPT_CONC_FISH | pmol/kg | Concentration of total particulate niobium determined by towed fish collected on a main filter (small particles)
|  |  | Nb_SPL_CONC_FISH | pmol/kg | Concentration of labile particulate niobium determined by towed fish collected on a main filter (small particles)
|  |  | Ni_TP_CONC_FISH | pmol/kg | Concentration of total particulate nickel determined by towed fish without size fractionation
|  |  | Ni_TPL_CONC_FISH | pmol/kg | Concentration of labile particulate nickel determined by towed fish without size fractionation
|  |  | Ni_LPT_CONC_FISH | pmol/kg | Concentration of total particulate nickel determined by towed fish collected on a prefilter (large particles)
|  |  | Ni_SPT_CONC_FISH | pmol/kg | Concentration of total particulate nickel determined by towed fish collected on a main filter (small particles)
|  |  | Ni_SPL_CONC_FISH | pmol/kg | Concentration of labile particulate nickel determined by towed fish collected on a main filter (small particles)
|  |  | P_TP_CONC_FISH | nmol/kg | Concentration of total particulate phosphorus determined by towed fish without size fractionation
|  |  | P_TPL_CONC_FISH | nmol/kg | Concentration of labile particulate phosphorus determined by towed fish without size fractionation
|  |  | P_LPT_CONC_FISH | nmol/kg | Concentration of total particulate phosphorus determined by towed fish collected on a prefilter (large particles)
|  |  | P_SPT_CONC_FISH | nmol/kg | Concentration of total particulate phosphorus determined by towed fish collected on a main filter (small particles)
|  |  | P_SPL_CONC_FISH | nmol/kg | Concentration of labile particulate phosphorus determined by towed fish collected on a main filter (small particles)
|  |  | Pb_TP_CONC_FISH | pmol/kg | Concentration of total particulate lead determined by towed fish without size fractionation
|  |  | Pb_TPL_CONC_FISH | pmol/kg | Concentration of labile particulate lead determined by towed fish without size fractionation
|  |  | Pb_LPT_CONC_FISH | pmol/kg | Concentration of total particulate lead determined by towed fish collected on a prefilter (large particles)
|  |  | Pb_SPT_CONC_FISH | pmol/kg | Concentration of total particulate lead determined by towed fish collected on a main filter (small particles)
|  |  | Pb_SPL_CONC_FISH | pmol/kg | Concentration of labile particulate lead determined by towed fish collected on a main filter (small particles)
|  |  | Rb_TP_CONC_FISH | pmol/kg | Concentration of total particulate rubidium determined by towed fish without size fractionation
|  |  | Rb_TPL_CONC_FISH | pmol/kg | Concentration of labile particulate rubidium determined by towed fish without size fractionation
|  |  | Rb_LPT_CONC_FISH | pmol/kg | Concentration of total particulate rubidium determined by towed fish collected on a prefilter (large particles)
|  |  | Rb_SPT_CONC_FISH | pmol/kg | Concentration of total particulate rubidium determined by towed fish collected on a main filter (small particles)
|  |  | Rb_SPL_CONC_FISH | pmol/kg | Concentration of labile particulate rubidium determined by towed fish collected on a main filter (small particles)
|  |  | Re_TP_CONC_FISH | pmol/kg | Concentration of total particulate rhenium determined by towed fish without size fractionation
|  |  | Re_TPL_CONC_FISH | pmol/kg | Concentration of labile particulate rhenium determined by towed fish without size fractionation
|  |  | Re_LPT_CONC_FISH | pmol/kg | Concentration of total particulate rhenium determined by towed fish collected on a prefilter (large particles)
|  |  | Re_SPT_CONC_FISH | pmol/kg | Concentration of total particulate rhenium determined by towed fish collected on a main filter (small particles)
|  |  | Re_SPL_CONC_FISH | pmol/kg | Concentration of labile particulate rhenium determined by towed fish collected on a main filter (small particles)
|  |  | S_TP_CONC_FISH | nmol/kg | Concentration of total particulate sulfur determined by towed fish collected without size fractionation
|  |  | S_SPT_CONC_FISH | nmol/kg | Concentration of total particulate sulfur determined by towed fish collected on a main filter (small particles)
|  |  | AVS_TP_CONC_FISH | pmol/kg | Concentration of particulate acid volatile sulfur determined by towed fish collected without size fractionation
|  |  | AVS_SPT_CONC_FISH | pmol/kg | Concentration of particulate acid volatile sulfur determined by towed fish collected on a main filter (small particles)
|  |  | CRS_TP_CONC_FISH | pmol/kg | Concentration of particulate chromium-reducible sulfur determined by towed fish collected without size fractionation
|  |  | CRS_SPT_CONC_FISH | pmol/kg | Concentration of particulate chromium-reducible sulfur determined by towed fish collected on a main filter (small particles)
|  |  | Sc_TP_CONC_FISH | pmol/kg | Concentration of total particulate scandium determined by towed fish without size fractionation
|  |  | Sc_TPL_CONC_FISH | pmol/kg | Concentration of labile particulate scandium determined by towed fish without size fractionation
|  |  | Sc_LPT_CONC_FISH | pmol/kg | Concentration of total particulate scandium determined by towed fish collected on a prefilter (large particles)
|  |  | Sc_SPT_CONC_FISH | pmol/kg | Concentration of total particulate scandium determined by towed fish collected on a main filter (small particles)
|  |  | Sc_SPL_CONC_FISH | pmol/kg | Concentration of labile particulate scandium determined by towed fish collected on a main filter (small particles)
|  |  | Se_0_TP_CONC_FISH | pmol/kg | Concentration of particulate elemental selenium (0) determined by towed fish collected without size fractionation
|  |  | Se_0_SPT_CONC_FISH | pmol/kg | Concentration of particulate elemental selenium (0) determined by towed fish collected on a main filter (small particles)
|  |  | Se_TP_CONC_FISH | pmol/kg | Concentration of total particulate selenium determined by towed fish collected without size fractionation
|  |  | Se_SPT_CONC_FISH | pmol/kg | Concentration of total particulate selenium determined by towed fish collected on a main filter (small particles)
|  |  | Si_TP_CONC_FISH | nmol/kg | Concentration of total particulate silicon determined by towed fish without size fractionation
|  |  | Si_TPL_CONC_FISH | nmol/kg | Concentration of labile particulate silicon determined by towed fish without size fractionation
|  |  | Si_LPT_CONC_FISH | nmol/kg | Concentration of total particulate silicon determined by towed fish collected on a prefilter (large particles)
|  |  | Si_SPT_CONC_FISH | nmol/kg | Concentration of total particulate silicon determined by towed fish collected on a main filter (small particles)
|  |  | Si_SPL_CONC_FISH | nmol/kg | Concentration of labile particulate silicon determined by towed fish collected on a main filter (small particles)
|  |  | Sn_TP_CONC_FISH | pmol/kg | Concentration of total particulate tin determined by towed fish without size fractionation
|  |  | Sn_TPL_CONC_FISH | pmol/kg | Concentration of labile particulate tin determined by towed fish without size fractionation
|  |  | Sn_LPT_CONC_FISH | pmol/kg | Concentration of total particulate tin determined by towed fish collected on a prefilter (large particles)
|  |  | Sn_SPT_CONC_FISH | pmol/kg | Concentration of total particulate tin determined by towed fish collected on a main filter (small particles)
|  |  | Sn_SPL_CONC_FISH | pmol/kg | Concentration of labile particulate tin determined by towed fish collected on a main filter (small particles)
|  |  | Sr_TP_CONC_FISH | pmol/kg | Concentration of total particulate strontium determined by towed fish without size fractionation
|  |  | Sr_TPL_CONC_FISH | pmol/kg | Concentration of labile particulate strontium determined by towed fish without size fractionation
|  |  | Sr_LPT_CONC_FISH | pmol/kg | Concentration of total particulate strontium determined by towed fish collected on a prefilter (large particles)
|  |  | Sr_SPT_CONC_FISH | pmol/kg | Concentration of total particulate strontium determined by towed fish collected on a main filter (small particles)
|  |  | Sr_SPL_CONC_FISH | pmol/kg | Concentration of labile particulate strontium determined by towed fish collected on a main filter (small particles)
|  |  | Ta_TP_CONC_FISH | pmol/kg | Concentration of total particulate tantalum determined by towed fish without size fractionation
|  |  | Ta_TPL_CONC_FISH | pmol/kg | Concentration of labile particulate tantalum determined by towed fish without size fractionation
|  |  | Ta_LPT_CONC_FISH | pmol/kg | Concentration of total particulate tantalum determined by towed fish collected on a prefilter (large particles)
|  |  | Ta_SPT_CONC_FISH | pmol/kg | Concentration of total particulate tantalum determined by towed fish collected on a main filter (small particles)
|  |  | Ta_SPL_CONC_FISH | pmol/kg | Concentration of labile particulate tantalum determined by towed fish collected on a main filter (small particles)
|  |  | Th_TP_CONC_FISH | pmol/kg | Concentration of total particulate thorium determined by towed fish without size fractionation
|  |  | Th_TPL_CONC_FISH | pmol/kg | Concentration of labile particulate thorium determined by towed fish without size fractionation
|  |  | Th_LPT_CONC_FISH | pmol/kg | Concentration of total particulate thorium determined by towed fish collected on a prefilter (large particles)
|  |  | Th_SPT_CONC_FISH | pmol/kg | Concentration of total particulate thorium determined by towed fish collected on a main filter (small particles)
|  |  | Th_SPL_CONC_FISH | pmol/kg | Concentration of labile particulate thorium determined by towed fish collected on a main filter (small particles)
|  |  | Ti_TP_CONC_FISH | nmol/kg | Concentration of total particulate titanium determined by towed fish without size fractionation
|  |  | Ti_TPL_CONC_FISH | nmol/kg | Concentration of labile particulate titanium determined by towed fish without size fractionation
|  |  | Ti_LPT_CONC_FISH | nmol/kg | Concentration of total particulate titanium determined by towed fish collected on a prefilter (large particles)
|  |  | Ti_SPT_CONC_FISH | nmol/kg | Concentration of total particulate titanium determined by towed fish collected on a main filter (small particles)
|  |  | Ti_SPL_CONC_FISH | nmol/kg | Concentration of labile particulate titanium determined by towed fish collected on a main filter (small particles)
|  |  | U_TP_CONC_FISH | pmol/kg | Concentration of total particulate uranium determined by towed fish without size fractionation
|  |  | U_TPL_CONC_FISH | pmol/kg | Concentration of labile particulate uranium determined by towed fish without size fractionation
|  |  | U_LPT_CONC_FISH | pmol/kg | Concentration of total particulate uranium determined by towed fish collected on a prefilter (large particles)
|  |  | U_SPT_CONC_FISH | pmol/kg | Concentration of total particulate uranium determined by towed fish collected on a main filter (small particles)
|  |  | U_SPL_CONC_FISH | pmol/kg | Concentration of labile particulate uranium determined by towed fish collected on a main filter (small particles)
|  |  | V_TP_CONC_FISH | pmol/kg | Concentration of total particulate vanadium determined by towed fish without size fractionation
|  |  | V_TPL_CONC_FISH | pmol/kg | Concentration of labile particulate vanadium determined by towed fish without size fractionation
|  |  | V_LPT_CONC_FISH | pmol/kg | Concentration of total particulate vanadium determined by towed fish collected on a prefilter (large particles)
|  |  | V_SPT_CONC_FISH | pmol/kg | Concentration of total particulate vanadium determined by towed fish collected on a main filter (small particles)
|  |  | V_SPL_CONC_FISH | pmol/kg | Concentration of labile particulate vanadium determined by towed fish collected on a main filter (small particles)
|  |  | W_TP_CONC_FISH | pmol/kg | Concentration of total particulate tungsten determined by towed fish without size fractionation
|  |  | W_TPL_CONC_FISH | pmol/kg | Concentration of labile particulate tungsten determined by towed fish without size fractionation
|  |  | W_LPT_CONC_FISH | pmol/kg | Concentration of total particulate tungsten determined by towed fish collected on a prefilter (large particles)
|  |  | W_SPT_CONC_FISH | pmol/kg | Concentration of total particulate tungsten determined by towed fish collected on a main filter (small particles)
|  |  | W_SPL_CONC_FISH | pmol/kg | Concentration of labile particulate tungsten determined by towed fish collected on a main filter (small particles)
|  |  | Zn_TP_CONC_FISH | pmol/kg | Concentration of total particulate zinc determined by towed fish without size fractionation
|  |  | Zn_TPL_CONC_FISH | pmol/kg | Concentration of labile particulate zinc determined by towed fish without size fractionation
|  |  | Zn_LPT_CONC_FISH | pmol/kg | Concentration of total particulate zinc determined by towed fish collected on a prefilter (large particles)
|  |  | Zn_SPT_CONC_FISH | pmol/kg | Concentration of total particulate zinc determined by towed fish collected on a main filter (small particles)
|  |  | Zn_SPL_CONC_FISH | pmol/kg | Concentration of labile particulate zinc determined by towed fish collected on a main filter (small particles)
|  |  | Zr_TP_CONC_FISH | pmol/kg | Concentration of total particulate zirconium determined by towed fish without size fractionation
|  |  | Zr_TPL_CONC_FISH | pmol/kg | Concentration of labile particulate zirconium determined by towed fish without size fractionation
|  |  | Zr_LPT_CONC_FISH | pmol/kg | Concentration of total particulate zirconium determined by towed fish collected on a prefilter (large particles)
|  |  | Zr_SPT_CONC_FISH | pmol/kg | Concentration of total particulate zirconium determined by towed fish collected on a main filter (small particles)
|  |  | Zr_SPL_CONC_FISH | pmol/kg | Concentration of labile particulate zirconium determined by towed fish collected on a main filter (small particles)
Seawater-Particulate major phase isotopes
|  |  | PIC_13_12_TP_DELTA_FISH | per 10^3 | Atom ratio of total particulate inorganic carbon C isotopes expressed in conventional DELTA notation determined by towed fish without size fractionation referenced to {PDB}
|  |  | PIC_13_12_LPT_DELTA_FISH | per 10^3 | Atom ratio of particulate inorganic carbon C isotopes expressed in conventional DELTA notation determined by towed fish collected on a pre filter (large particles) referenced to {PDB}
|  |  | PIC_13_12_SPT_DELTA_FISH | per 10^3 | Atom ratio of particulate inorganic carbon C isotopes expressed in conventional DELTA notation determined by towed fish collected on a main filter (small particles) referenced to {PDB}
|  |  | POC_13_12_TP_DELTA_FISH | per 10^3 | Atom ratio of total particulate organic C isotopes expressed in conventional DELTA notation determined by towed fish without size fractionation referenced to {PDB}
|  |  | POC_13_12_LPT_DELTA_FISH | per 10^3 | Atom ratio of particulate organic C isotopes expressed in conventional DELTA notation determined by towed fish collected on a pre filter (large particles) referenced to {PDB}
|  |  | POC_13_12_SPT_DELTA_FISH | per 10^3 | Atom ratio of particulate organic C isotopes expressed in conventional DELTA notation determined by towed fish collected on a main filter (small particles) referenced to {PDB}
|  |  | N_15_14_TP_DELTA_FISH | per 10^3 | Atom ratio of total particulate N isotopes expressed in conventional DELTA notation determined by towed fish without size fractionation referenced to air N2
|  |  | N_15_14_LPT_DELTA_FISH | per 10^3 | Atom ratio of particulate N isotopes expressed in conventional DELTA notation determined by towed fish collected on a pre filter (large particles) referenced to air N2
|  |  | N_15_14_SPT_DELTA_FISH | per 10^3 | Atom ratio of particulate N isotopes expressed in conventional DELTA notation determined by towed fish collected on a main filter (small particles) referenced to air N2
|  |  | bSi_30_28_TP_DELTA_FISH | per 10^3 | Atom ratio of Si isotopes in biogenic silicon (opal) expressed in conventional DELTA notation determined by towed fish without size fractionation referenced to {NBS28}
|  |  | bSi_30_28_LPT_DELTA_FISH | per 10^3 | Atom ratio of Si isotopes in biogenic silicon (opal) expressed in conventional DELTA notation determined by towed fish collected on a pre filter (large particles) referenced to {NBS28}
|  |  | bSi_30_28_SPT_DELTA_FISH | per 10^3 | Atom ratio of Si isotopes in biogenic silicon (opal) expressed in conventional DELTA notation determined by towed fish collected on a main filter (small particles) referenced to {NBS28}
Seawater-Particulate major phases
|  |  | PIC_TP_CONC_FISH | umol C/kg | Concentration of particulate inorganic carbon determined by towed fish without size fractionation
|  |  | PIC_LPT_CONC_FISH | umol C/kg | Concentration of particulate inorganic carbon determined by towed fish collected on a prefilter (large particles)
|  |  | PIC_SPT_CONC_FISH | umol C/kg | Concentration of particulate inorganic carbon determined by towed fish collected on a main filter (small particles)
|  |  | C_TP_CONC_FISH | umol C/kg | Concentration of particulate total carbon determined by towed fish without size fractionation
|  |  | C_LPT_CONC_FISH | umol C/kg | Concentration of particulate total carbon determined by towed fish collected on a prefilter (large particles)
|  |  | C_SPT_CONC_FISH | umol C/kg | Concentration of particulate total carbon determined by towed fish collected on a main filter (small particles)
|  |  | POC_TP_CONC_FISH | umol C/kg | Concentration of particulate organic carbon determined by towed fish without size fractionation
|  |  | POC_LPT_CONC_FISH | umol C/kg | Concentration of particulate organic carbon determined by towed fish collected on a prefilter (large particles)
|  |  | POC_SPT_CONC_FISH | umol C/kg | Concentration of particulate organic carbon determined by towed fish collected on a main filter (small particles)
|  |  | N_TP_CONC_FISH | nmol N/kg | Concentration of particulate nitrogen determined by towed fish without size fractionation
|  |  | N_LPT_CONC_FISH | nmol N/kg | Concentration of particulate nitrogen determined by towed fish collected on a prefilter (large particles)
|  |  | N_SPT_CONC_FISH | nmol N/kg | Concentration of particulate nitrogen determined by towed fish collected on a main filter (small particles)
|  |  | bSi_TP_CONC_FISH | nmol Si/kg | Concentration of particulate biogenic silicon (opal) determined by towed fish without size fractionation
|  |  | bSi_LPT_CONC_FISH | nmol Si/kg | Concentration of particulate biogenic silicon (opal) determined by towed fish collected on a prefilter (large particles)
|  |  | bSi_SPT_CONC_FISH | nmol Si/kg | Concentration of particulate biogenic silicon (opal) determined by towed fish collected on a main filter (small particles)
|  |  | PARTICLEMASS_TP_CONC_FISH | ug/kg | Concentration of particulate mass (dry weight) determined by towed fish without size fractionation
|  |  | PARTICLEMASS_LPT_CONC_FISH | ug/kg | Concentration of particulate mass (dry weight) determined by towed fish collected on a prefilter (large particles)
|  |  | PARTICLEMASS_SPT_CONC_FISH | ug/kg | Concentration of particulate mass (dry weight) determined by towed fish collected on a main filter (small particles)
Seawater-Particulate natural radionuclides
|  |  | Be_7_TP_CONC_FISH | uBq/kg | Concentration of total particulate Be-7 determined by towed fish without size fractionation
|  |  | Be_7_SPT_CONC_FISH | uBq/kg | Concentration of total particulate Be-7 determined by towed fish collected on a main filter (small particles)
|  |  | Be_10_TP_CONC_FISH | atoms/kg | Concentration of total particulate Be-10 determined by towed fish without size fractionation
|  |  | Be_10_SPT_CONC_FISH | atoms/kg | Concentration of total particulate Be-10 determined by towed fish collected on a main filter (small particles)
|  |  | Po_210_TP_CONC_FISH | mBq/kg | Concentration of total particulate Po-210 determined by towed fish without size fractionation
|  |  | Po_210_SPT_CONC_FISH | mBq/kg | Concentration of total particulate Po-210 determined by towed fish collected on a main filter (small particles)
|  |  | Po_210_LPT_CONC_FISH | mBq/kg | Concentration of total particulate Po-210 determined by towed fish collected on a pre filter (large particles)
|  |  | Pb_210_TP_CONC_FISH | mBq/kg | Concentration of total particulate Pb-210 determined by towed fish without size fractionation
|  |  | Pb_210_SPT_CONC_FISH | mBq/kg | Concentration of total particulate Pb-210 determined by towed fish collected on a main filter (small particles)
|  |  | Pb_210_LPT_CONC_FISH | mBq/kg | Concentration of total particulate Pb-210 determined by towed fish collected on a pre filter (large particles)
|  |  | Pa_231_TP_CONC_FISH | uBq/kg | Concentration of total particulate Pa-231 determined by towed fish without size fractionation
|  |  | Pa_231_SPT_CONC_FISH | uBq/kg | Concentration of total particulate Pa-231 determined by towed fish collected on a main filter (small particles)
|  |  | Pa_231_LPT_CONC_FISH | uBq/kg | Concentration of total particulate Pa-231 determined by towed fish collected on a pre filter (large particles)
|  |  | Ra_228_TP_CONC_FISH | uBq/kg | Concentration of total particulate Ra-228 determined by towed fish without size fractionation
|  |  | Ra_228_SPT_CONC_FISH | uBq/kg | Concentration of total particulate Ra-228 determined by towed fish collected on a main filter (small particles)
|  |  | Ra_226_TP_CONC_FISH | uBq/kg | Concentration of total particulate Ra-226 determined by towed fish without size fractionation
|  |  | Ra_226_SPT_CONC_FISH | uBq/kg | Concentration of total particulate Ra-226 determined by towed fish collected on a main filter (small particles)
|  |  | Th_228_TP_CONC_FISH | uBq/kg | Concentration of total particulate Th-228 determined by towed fish without size fractionation
|  |  | Th_228_SPT_CONC_FISH | uBq/kg | Concentration of total particulate Th-228 determined by towed fish collected on a main filter (small particles)
|  |  | Th_228_LPT_CONC_FISH | uBq/kg | Concentration of total particulate Th-228 determined by towed fish collected on a pre filter (large particles)
|  |  | Th_230_TP_CONC_FISH | uBq/kg | Concentration of total particulate Th-230 determined by towed fish without size fractionation
|  |  | Th_230_SPT_CONC_FISH | uBq/kg | Concentration of total particulate Th-230 determined by towed fish collected on a main filter (small particles)
|  |  | Th_230_LPT_CONC_FISH | uBq/kg | Concentration of total particulate Th-230 determined by towed fish collected on a pre filter (large particles)
|  |  | Th_232_TP_CONC_FISH | pmol/kg | Concentration of total particulate Th-232 determined by towed fish without size fractionation
|  |  | Th_232_SPT_CONC_FISH | pmol/kg | Concentration of total particulate Th-232 determined by towed fish collected on a main filter (small particles)
|  |  | Th_232_LPT_CONC_FISH | pmol/kg | Concentration of total particulate Th-232 determined by towed fish collected on a pre filter (large particles)
|  |  | Th_234_TP_CONC_FISH | mBq/kg | Concentration of total particulate Th-234 determined by towed fish without size fractionation
|  |  | Th_234_SPT_CONC_FISH | mBq/kg | Concentration of total particulate Th-234 determined by towed fish collected on a main filter (small particles)
|  |  | Th_234_LPT_CONC_FISH | mBq/kg | Concentration of total particulate Th-234 determined by towed fish collected on a pre filter (large particles)
Seawater-Particulate radiogenic isotopes
|  |  | Hf_176_177_TP_EPSILON_FISH | per 10^4 | Atom ratio of total particulate Hf isotopes expressed in conventional EPSILON notation determined by towed fish without size fractionation
|  |  | Hf_176_177_SPT_EPSILON_FISH | per 10^4 | Atom ratio of total particulate Hf isotopes expressed in conventional EPSILON notation determined by towed fish collected on a main filter (small particles)
|  |  | Nd_143_144_TP_EPSILON_FISH | per 10^4 | Atom ratio of total particulate Nd isotopes expressed in conventional EPSILON notation determined by towed fish without size fractionation
|  |  | Nd_143_144_TPL_EPSILON_FISH | per 10^4 | Atom ratio of labile particulate Nd isotopes expressed in conventional EPSILON notation determined by towed fish without size fractionation
|  |  | Nd_143_144_SPT_EPSILON_FISH | per 10^4 | Atom ratio of total particulate Nd isotopes expressed in conventional EPSILON notation determined by towed fish collected on a main filter (small particles)
|  |  | Nd_143_144_SPL_EPSILON_FISH | per 10^4 | Atom ratio of labile particulate Nd isotopes expressed in conventional EPSILON notation determined by towed fish collected on a main filter (small particles)
|  |  | Os_187_188_TP_RATIO_FISH |  | Atom ratio of given total particulate Os isotopes expressed atom ratio determined by towed fish without size fractionation
|  |  | Os_187_188_SPT_RATIO_FISH |  | Atom ratio of given total particulate Os isotopes expressed as atom ratio determined by towed fish collected on a main filter (small particles)
|  |  | Sr_87_86_TP_RATIO_FISH |  | Atom ratio of given total particulate Sr isotopes expressed atom ratio determined by towed fish without size fractionation
|  |  | Sr_87_86_TPL_RATIO_FISH |  | Atom ratio of given labile particulate Sr isotopes expressed atom ratio determined by towed fish without size fractionation
|  |  | Sr_87_86_SPT_RATIO_FISH |  | Atom ratio of given total particulate Sr isotopes expressed as atom ratio determined by towed fish collected on a main filter (small particles)
|  |  | Sr_87_86_SPL_RATIO_FISH |  | Atom ratio of given labile particulate Sr isotopes expressed as atom ratio determined by towed fish collected on a main filter (small particles)
Seawater-Particulate rare earth elements
|  |  | Y_TP_CONC_FISH | pmol/kg | Concentration of total particulate yttrium determined by towed fish without size fractionation
|  |  | Y_TPL_CONC_FISH | pmol/kg | Concentration of labile particulate yttrium determined by towed fish without size fractionation
|  |  | Y_LPT_CONC_FISH | pmol/kg | Concentration of total particulate yttrium determined by towed fish collected on a prefilter (large particles)
|  |  | Y_SPT_CONC_FISH | pmol/kg | Concentration of total particulate yttrium determined by towed fish collected on a main filter (small particles)
|  |  | Y_SPL_CONC_FISH | pmol/kg | Concentration of labile particulate yttrium determined by towed fish collected on a main filter (small particles)
|  |  | La_TP_CONC_FISH | pmol/kg | Concentration of total particulate lantanum determined by towed fish without size fractionation
|  |  | La_TPL_CONC_FISH | pmol/kg | Concentration of labile particulate lanthanum determined by towed fish without size fractionation
|  |  | La_LPT_CONC_FISH | pmol/kg | Concentration of total particulate lanthanum determined by towed fish collected on a prefilter (large particles)
|  |  | La_SPT_CONC_FISH | pmol/kg | Concentration of total particulate lanthanum determined by towed fish collected on a main filter (small particles)
|  |  | La_SPL_CONC_FISH | pmol/kg | Concentration of labile particulate lanthanum determined by towed fish collected on a main filter (small particles)
|  |  | Ce_TP_CONC_FISH | pmol/kg | Concentration of total particulate cerium determined by towed fish without size fractionation
|  |  | Ce_TPL_CONC_FISH | pmol/kg | Concentration of labile particulate cerium determined by towed fish without size fractionation
|  |  | Ce_LPT_CONC_FISH | pmol/kg | Concentration of total particulate cerium determined by towed fish collected on a prefilter (large particles)
|  |  | Ce_SPT_CONC_FISH | pmol/kg | Concentration of total particulate cerium determined by towed fish collected on a main filter (small particles)
|  |  | Ce_SPL_CONC_FISH | pmol/kg | Concentration of labile particulate cerium determined by towed fish collected on a main filter (small particles)
|  |  | Pr_TP_CONC_FISH | pmol/kg | Concentration of total particulate praseodymium determined by towed fish without size fractionation
|  |  | Pr_TPL_CONC_FISH | pmol/kg | Concentration of labile particulate praseodymium determined by towed fish without size fractionation
|  |  | Pr_LPT_CONC_FISH | pmol/kg | Concentration of total particulate praseodymium determined by towed fish collected on a prefilter (large particles)
|  |  | Pr_SPT_CONC_FISH | pmol/kg | Concentration of total particulate praseodymium determined by towed fish collected on a main filter (small particles)
|  |  | Pr_SPL_CONC_FISH | pmol/kg | Concentration of labile particulate praseodymium determined by towed fish collected on a main filter (small particles)
|  |  | Nd_TP_CONC_FISH | pmol/kg | Concentration of total particulate neodymium determined by towed fish without size fractionation
|  |  | Nd_TPL_CONC_FISH | pmol/kg | Concentration of labile particulate neodymium determined by towed fish without size fractionation
|  |  | Nd_LPT_CONC_FISH | pmol/kg | Concentration of total particulate neodymium determined by towed fish collected on a prefilter (large particles)
|  |  | Nd_SPT_CONC_FISH | pmol/kg | Concentration of total particulate neodymium determined by towed fish collected on a main filter (small particles)
|  |  | Nd_SPL_CONC_FISH | pmol/kg | Concentration of labile particulate neodymium determined by towed fish collected on a main filter (small particles)
|  |  | Sm_TP_CONC_FISH | pmol/kg | Concentration of total particulate samarium determined by towed fish without size fractionation
|  |  | Sm_TPL_CONC_FISH | pmol/kg | Concentration of labile particulate samarium determined by towed fish without size fractionation
|  |  | Sm_LPT_CONC_FISH | pmol/kg | Concentration of total particulate samarium determined by towed fish collected on a prefilter (large particles)
|  |  | Sm_SPT_CONC_FISH | pmol/kg | Concentration of total particulate samarium determined by towed fish collected on a main filter (small particles)
|  |  | Sm_SPL_CONC_FISH | pmol/kg | Concentration of labile particulate samarium determined by towed fish collected on a main filter (small particles)
|  |  | Eu_TP_CONC_FISH | pmol/kg | Concentration of total particulate europium determined by towed fish without size fractionation
|  |  | Eu_TPL_CONC_FISH | pmol/kg | Concentration of labile particulate europium determined by towed fish without size fractionation
|  |  | Eu_LPT_CONC_FISH | pmol/kg | Concentration of total particulate europium determined by towed fish collected on a prefilter (large particles)
|  |  | Eu_SPT_CONC_FISH | pmol/kg | Concentration of total particulate europium determined by towed fish collected on a main filter (small particles)
|  |  | Eu_SPL_CONC_FISH | pmol/kg | Concentration of labile particulate europium determined by towed fish collected on a main filter (small particles)
|  |  | Gd_TP_CONC_FISH | pmol/kg | Concentration of total particulate gadolinium determined by towed fish without size fractionation
|  |  | Gd_TPL_CONC_FISH | pmol/kg | Concentration of labile particulate gadolinium determined by towed fish without size fractionation
|  |  | Gd_LPT_CONC_FISH | pmol/kg | Concentration of total particulate gadolinium determined by towed fish collected on a prefilter (large particles)
|  |  | Gd_SPT_CONC_FISH | pmol/kg | Concentration of total particulate gadolinium determined by towed fish collected on a main filter (small particles)
|  |  | Gd_SPL_CONC_FISH | pmol/kg | Concentration of labile particulate gadolinium determined by towed fish collected on a main filter (small particles)
|  |  | Tb_TP_CONC_FISH | pmol/kg | Concentration of total particulate terbium determined by towed fish without size fractionation
|  |  | Tb_TPL_CONC_FISH | pmol/kg | Concentration of labile particulate terbium determined by towed fish without size fractionation
|  |  | Tb_LPT_CONC_FISH | pmol/kg | Concentration of total particulate terbium determined by towed fish collected on a prefilter (large particles)
|  |  | Tb_SPT_CONC_FISH | pmol/kg | Concentration of total particulate terbium determined by towed fish collected on a main filter (small particles)
|  |  | Tb_SPL_CONC_FISH | pmol/kg | Concentration of labile particulate terbium determined by towed fish collected on a main filter (small particles)
|  |  | Dy_TP_CONC_FISH | pmol/kg | Concentration of total particulate dysprosium determined by towed fish without size fractionation
|  |  | Dy_TPL_CONC_FISH | pmol/kg | Concentration of labile particulate dysprosium determined by towed fish without size fractionation
|  |  | Dy_LPT_CONC_FISH | pmol/kg | Concentration of total particulate dysprosium determined by towed fish collected on a prefilter (large particles)
|  |  | Dy_SPT_CONC_FISH | pmol/kg | Concentration of total particulate dysprosium determined by towed fish collected on a main filter (small particles)
|  |  | Dy_SPL_CONC_FISH | pmol/kg | Concentration of labile particulate dysprosium determined by towed fish collected on a main filter (small particles)
|  |  | Ho_TP_CONC_FISH | pmol/kg | Concentration of total particulate holmium determined by towed fish without size fractionation
|  |  | Ho_TPL_CONC_FISH | pmol/kg | Concentration of labile particulate holmium determined by towed fish without size fractionation
|  |  | Ho_LPT_CONC_FISH | pmol/kg | Concentration of total particulate holmium determined by towed fish collected on a prefilter (large particles)
|  |  | Ho_SPT_CONC_FISH | pmol/kg | Concentration of total particulate holmium determined by towed fish collected on a main filter (small particles)
|  |  | Ho_SPL_CONC_FISH | pmol/kg | Concentration of labile particulate holmium determined by towed fish collected on a main filter (small particles)
|  |  | Er_TP_CONC_FISH | pmol/kg | Concentration of total particulate erbium determined by towed fish without size fractionation
|  |  | Er_TPL_CONC_FISH | pmol/kg | Concentration of labile particulate erbium determined by towed fish without size fractionation
|  |  | Er_LPT_CONC_FISH | pmol/kg | Concentration of total particulate erbium determined by towed fish collected on a prefilter (large particles)
|  |  | Er_SPT_CONC_FISH | pmol/kg | Concentration of total particulate erbium determined by towed fish collected on a main filter (small particles)
|  |  | Er_SPL_CONC_FISH | pmol/kg | Concentration of labile particulate erbium determined by towed fish collected on a main filter (small particles)
|  |  | Tm_TP_CONC_FISH | pmol/kg | Concentration of total particulate thullium determined by towed fish without size fractionation
|  |  | Tm_TPL_CONC_FISH | pmol/kg | Concentration of labile particulate thullium determined by towed fish without size fractionation
|  |  | Tm_LPT_CONC_FISH | pmol/kg | Concentration of total particulate thullium determined by towed fish collected on a prefilter (large particles)
|  |  | Tm_SPT_CONC_FISH | pmol/kg | Concentration of total particulate thullium determined by towed fish collected on a main filter (small particles)
|  |  | Tm_SPL_CONC_FISH | pmol/kg | Concentration of labile particulate thullium determined by towed fish collected on a main filter (small particles)
|  |  | Yb_TP_CONC_FISH | pmol/kg | Concentration of total particulate ytterbium determined by towed fish without size fractionation
|  |  | Yb_TPL_CONC_FISH | pmol/kg | Concentration of labile particulate ytterbium determined by towed fish without size fractionation
|  |  | Yb_LPT_CONC_FISH | pmol/kg | Concentration of total particulate ytterbium determined by towed fish collected on a prefilter (large particles)
|  |  | Yb_SPT_CONC_FISH | pmol/kg | Concentration of total particulate ytterbium determined by towed fish collected on a main filter (small particles)
|  |  | Yb_SPL_CONC_FISH | pmol/kg | Concentration of labile particulate ytterbium determined by towed fish collected on a main filter (small particles)
|  |  | Lu_TP_CONC_FISH | pmol/kg | Concentration of total particulate lutecium determined by towed fish without size fractionation
|  |  | Lu_TPL_CONC_FISH | pmol/kg | Concentration of labile particulate lutecium determined by towed fish without size fractionation
|  |  | Lu_LPT_CONC_FISH | pmol/kg | Concentration of total particulate lutecium determined by towed fish collected on a prefilter (large particles)
|  |  | Lu_SPT_CONC_FISH | pmol/kg | Concentration of total particulate lutecium determined by towed fish collected on a main filter (small particles)
|  |  | Lu_SPL_CONC_FISH | pmol/kg | Concentration of labile particulate lutecium determined by towed fish collected on a main filter (small particles)
Seawater-Particulate trace element isotopes
|  |  | Ba_138_134_TP_DELTA_FISH | per 10^3 | Atom ratio of total particulate Ba isotopes expressed in conventional DELTA notation determined by towed fish without size fractionation referenced to {NIST 3104a}
|  |  | Ba_138_134_TPL_DELTA_FISH | per 10^3 | Atom ratio of labiile particulate Ba isotopes expressed in conventional DELTA notation determined by towed fish without size fractionation referenced to {NIST 3104a}
|  |  | Ba_138_134_SPT_DELTA_FISH | per 10^3 | Atom ratio of total particulate Ba isotopes expressed in conventional DELTA notation determined by towed fish collected on a main filter (small particles) referenced to {NIST 3104a}
|  |  | Ba_138_134_SPL_DELTA_FISH | per 10^3 | Atom ratio of labile particulate Ba isotopes expressed in conventional DELTA notation determined by towed fish collected on a main filter (small particles) referenced to {NIST 3104a}
|  |  | Cd_114_110_TP_DELTA_FISH | per 10^3 | Atom ratio of total particulate Cd isotopes expressed in conventional DELTA notation determined by towed fish without size fractionation referenced to {NIST3108}
|  |  | Cd_114_110_TPL_DELTA_FISH | per 10^3 | Atom ratio of labile particulate Cd isotopes expressed in conventional DELTA notation determined by towed fish without size fractionation referenced to {NIST3108}
|  |  | Cd_114_110_SPT_DELTA_FISH | per 10^3 | Atom ratio of total particulate Cd isotopes expressed in conventional DELTA notation determined by towed fish collected on a main filter (small particles) referenced to {NIST3108}
|  |  | Cd_114_110_SPL_DELTA_FISH | per 10^3 | Atom ratio of labile particulate Cd isotopes expressed in conventional DELTA notation determined by towed fish collected on a main filter (small particles) referenced to {NIST3108}
|  |  | Cr_53_52_TP_DELTA_FISH | per 10^3 | Atom ratio of total particulate Cr isotopes expressed in conventional DELTA notation determined by in situ filtration (pump) without size fractionation referenced to {SRM979}
|  |  | Cr_53_52_TPL_DELTA_FISH | per 10^3 | Atom ratio of labile particulate Cr isotopes expressed in conventional DELTA notation determined by in situ filtration (pump) without size fractionation referenced to {SRM979}
|  |  | Cr_53_52_SPT_DELTA_FISH | per 10^3 | Atom ratio of total particulate Cr isotopes expressed in conventional DELTA notation determined by in situ filtration (pump) collected on a main filter (small particles) referenced to {SRM979}
|  |  | Cr_53_52_SPL_DELTA_FISH | per 10^3 | Atom ratio of labile particulate Cr isotopes expressed in conventional DELTA notation determined by in situ filtration (pump) collected on a main filter (small particles) referenced to {SRM979}
|  |  | Cu_65_63_TP_DELTA_FISH | per 10^3 | Atom ratio of total particulate Cu isotopes expressed in conventional DELTA notation determined by towed fish without size fractionation referenced to {NIST976}
|  |  | Cu_65_63_TPL_DELTA_FISH | per 10^3 | Atom ratio of labile particulate Cu isotopes expressed in conventional DELTA notation determined by towed fish without size fractionation referenced to {NIST976}
|  |  | Cu_65_63_SPT_DELTA_FISH | per 10^3 | Atom ratio of total particulate Cu isotopes expressed in conventional DELTA notation determined by towed fish collected on a main filter (small particles) referenced to {NIST976}
|  |  | Cu_65_63_SPL_DELTA_FISH | per 10^3 | Atom ratio of labile particulate Cu isotopes expressed in conventional DELTA notation determined by towed fish collected on a main filter (small particles) referenced to {NIST976}
|  |  | Fe_56_54_TP_DELTA_FISH | per 10^3 | Atom ratio of total particulate Fe isotopes expressed in conventional DELTA notation determined by towed fish without size fractionation referenced to {IRMM-14}
|  |  | Fe_56_54_TPL_DELTA_FISH | per 10^3 | Atom ratio of labile particulate Fe isotopes expressed in conventional DELTA notation determined by towed fish without size fractionation referenced to {IRMM-14}
|  |  | Fe_56_54_SPT_DELTA_FISH | per 10^3 | Atom ratio of total particulate Fe isotopes expressed in conventional DELTA notation determined by towed fish collected on a main filter (small particles) referenced to {IRMM-14}
|  |  | Fe_56_54_SPL_DELTA_FISH | per 10^3 | Atom ratio of labile particulate Fe isotopes expressed in conventional DELTA notation determined by towed fish collected on a main filter (small particles) referenced to {IRMM-14}
|  |  | Li_7_6_TP_DELTA_FISH | per 10^3 | Atom ratio of total particulate Li isotopes expressed in conventional DELTA notation determined by towed fish without size fractionation referenced to {L-SVEC}
|  |  | Li_7_6_TPL_DELTA_FISH | per 10^3 | Atom ratio of labile particulate Li isotopes expressed in conventional DELTA notation determined by towed fish without size fractionation referenced to {L-SVEC}
|  |  | Li_7_6_SPT_DELTA_FISH | per 10^3 | Atom ratio of total particulate Li isotopes expressed in conventional DELTA notation determined by towed fish collected on a main filter (small particles) referenced to {L-SVEC}
|  |  | Li_7_6_SPL_DELTA_FISH | per 10^3 | Atom ratio of labile particulate Li isotopes expressed in conventional DELTA notation determined by towed fish collected on a main filter (small particles) referenced to {L-SVEC}
|  |  | Mo_98_95_TP_DELTA_FISH | per 10^3 | Atom ratio of total particulate Mo isotopes expressed in conventional DELTA notation determined by towed fish without size fractionation referenced to {NIST3134}
|  |  | Mo_98_95_TPL_DELTA_FISH | per 10^3 | Atom ratio of labile particulate Mo isotopes expressed in conventional DELTA notation determined by towed fish without size fractionation referenced to {NIST3134}
|  |  | Mo_98_95_SPT_DELTA_FISH | per 10^3 | Atom ratio of total particulate Mo isotopes expressed in conventional DELTA notation determined by towed fish collected on a main filter (small particles) referenced to {NIST3134}
|  |  | Mo_98_95_SPL_DELTA_FISH | per 10^3 | Atom ratio of labile particulate Mo isotopes expressed in conventional DELTA notation determined by towed fish collected on a main filter (small particles) referenced to {NIST3134}
|  |  | Ni_60_58_TP_DELTA_FISH | per 10^3 | Atom ratio of total particulate Ni isotopes expressed in conventional DELTA notation determined by towed fish without size fractionation referenced to {NIST986}
|  |  | Ni_60_58_TPL_DELTA_FISH | per 10^3 | Atom ratio of labile particulate Ni isotopes expressed in conventional DELTA notation determined by towed fish without size fractionation referenced to {NIST986}
|  |  | Ni_60_58_SPT_DELTA_FISH | per 10^3 | Atom ratio of total particulate Ni isotopes expressed in conventional DELTA notation determined by towed fish collected on a main filter (small particles) referenced to {NIST986}
|  |  | Ni_60_58_SPL_DELTA_FISH | per 10^3 | Atom ratio of labile particulate Ni isotopes expressed in conventional DELTA notation determined by towed fish collected on a main filter (small particles) referenced to {NIST986}
|  |  | Zn_66_64_TP_DELTA_FISH | per 10^3 | Atom ratio of total particulate Zn isotopes expressed in conventional DELTA notation determined by towed fish without size fractionation referenced to {Lyon-JMC}
|  |  | Zn_66_64_TPL_DELTA_FISH | per 10^3 | Atom ratio of labile particulate Zn isotopes expressed in conventional DELTA notation determined by towed fish without size fractionation referenced to {Lyon-JMC}
|  |  | Zn_66_64_SPT_DELTA_FISH | per 10^3 | Atom ratio of total particulate Zn isotopes expressed in conventional DELTA notation determined by towed fish collected on a main filter (small particles) referenced to {Lyon-JMC}
|  |  | Zn_66_64_SPL_DELTA_FISH | per 10^3 | Atom ratio of labile particulate Zn isotopes expressed in conventional DELTA notation determined by towed fish collected on a main filter (small particles) referenced to {Lyon-JMC}

## POLAR
KEYWORD | GROUP TITLE | SUBGROUP | PARAMETER | UNITS | PARAMETER DESCRIPTION
POLAR
Boat-pump
Seawater-Biogeochemistry
|  |  | PHOSPHATE_D_CONC_BOAT_PUMP | umol/kg | Concentration of dissolved phosphate, samples may or may not have been filtered
|  |  | PHOSPHATE_LL_D_CONC_BOAT_PUMP | umol/kg | Concentration of low-level dissolved phosphate determined by long path length spectrophotometry using filtered seawater
|  |  | SILICATE_D_CONC_BOAT_PUMP | umol/kg | Concentration of dissolved silicate (silicic acid), samples may or may not have been filtered
|  |  | NITRATE_D_CONC_BOAT_PUMP | umol/kg | Concentration of dissolved nitrate, samples may or may not have been filtered
|  |  | NITRATE_LL_D_CONC_BOAT_PUMP | umol/kg | Concentration of low-level dissolved nitrate determined by long path length spectrophotometry using filtered seawater
|  |  | NITRITE_D_CONC_BOAT_PUMP | umol/kg | Concentration of dissolved nitrite, samples may or may not have been filtered
|  |  | NITRITE_LL_D_CONC_BOAT_PUMP | umol/kg | Concentration of low-level dissolved nitrite determined by long path length spectrophotometry using filtered seawater
|  |  | NO2+NO3_D_CONC_BOAT_PUMP | umol/kg | Concentration of dissolved nitrate plus nitrite, samples may or may not have been filtered
|  |  | NH4_D_CONC_BOAT_PUMP | umol/kg | Concentration of dissolved ammonium, samples may or may not have been filtered
|  |  | TALK_D_CONC_BOAT_PUMP | umol/kg | Concentration of total alkalinity
|  |  | DIC_D_CONC_BOAT_PUMP | umol/kg | Concentration of dissolved inorganic carbon
|  |  | PH_SWS_BOAT_PUMP |  | pH, referred to seawater scale
|  |  | PH_TOT_BOAT_PUMP |  | pH, referred to total scale
|  |  | PH_TMP_BOAT_PUMP | deg C | Temperature at which pH was determined
|  |  | DOC_D_CONC_BOAT_PUMP | umol/kg | Concentration of dissolved organic carbon
|  |  | DON_D_CONC_BOAT_PUMP | umol/kg | Concentration of dissolved organic nitrogen
|  |  | TOC_T_CONC_BOAT_PUMP | umol/kg | Concentration of total (dissolved plus particulate) organic carbon
|  |  | TON_T_CONC_BOAT_PUMP | umol/kg | Concentration of total (dissolved plus particulate) organic nitrogen
|  |  | N_T_CONC_BOAT_PUMP | umol/kg | Concentration of total nitrogen (Kjeldahl)
|  |  | H2O2_D_CONC_BOAT_PUMP | nmol/kg | Concentration of dissolved hydrogen peroxide H2O2
|  |  | TDS_D_CONC_BOAT_PUMP | pmol/kg | Total dissolved sulfide (measured at sea so reported in units of per liter initially)
|  |  | DFS_D_CONC_BOAT_PUMP | pmol/kg | Dissolved free sulfide, (uncomplexed or H2S+HS-+S2-)
Seawater-Carotenoid pigments determined by HPLC
|  |  | Allo_HPLC_TP_CONC_BOAT_PUMP | ng/liter | concentration of Alloxanthin measured using HPLC method
|  |  | Anth_HPLC_TP_CONC_BOAT_PUMP | ng/liter | concentration of Antheraxanthin measured using HPLC method
|  |  | Asta_HPLC_TP_CONC_BOAT_PUMP | ng/liter | concentration of Astaxanthinin measured using HPLC method
|  |  | But fuco_HPLC_TP_CONC_BOAT_PUMP | ng/liter | concentration of 19' Butanoyloxyfucoxanthin measured using HPLC method
|  |  | Cantha_HPLC_TP_CONC_BOAT_PUMP | ng/liter | concentration of Canthaxanthin measured using HPLC method
|  |  | Alpha Car_HPLC_TP_CONC_BOAT_PUMP | ng/liter | concentration of alpha-Carotene measured using HPLC method
|  |  | Beta Car_HPLC_TP_CONC_BOAT_PUMP | ng/liter | concentration of beta-Carotene measured using HPLC method
|  |  | Gamma Car_HPLC_TP_CONC_BOAT_PUMP | ng/liter | concentration of gamma-Carotene measured using HPLC method
|  |  | Delta Car_HPLC_TP_CONC_BOAT_PUMP | ng/liter | concentration of delta-Carotene measured using HPLC method
|  |  | Epsilon Car_HPLC_TP_CONC_BOAT_PUMP | ng/liter | concentration of epsilon-Carotene measured using HPLC method
|  |  | Croco_HPLC_TP_CONC_BOAT_PUMP | ng/liter | concentration of Crocoxanthin measured using HPLC method
|  |  | Diadchr_HPLC_TP_CONC_BOAT_PUMP | ng/liter | concentration of Diadinochrome I and II measured using HPLC method
|  |  | Diadino_HPLC_TP_CONC_BOAT_PUMP | ng/liter | concentration of Diadinoxanthin measured using HPLC method
|  |  | Diato_HPLC_TP_CONC_BOAT_PUMP | ng/liter | concentration of Diatoxanthin measured using HPLC method
|  |  | Dino_HPLC_TP_CONC_BOAT_PUMP | ng/liter | concentration of Dinoxanthin measured using HPLC method
|  |  | Echin_HPLC_TP_CONC_BOAT_PUMP | ng/liter | concentration of Echinenone measured using HPLC method
|  |  | Et 8 carot_HPLC_TP_CONC_BOAT_PUMP | ng/liter | concentration of Ethyl-apo-8'-carotenoate measured using HPLC method
|  |  | Fuco_HPLC_TP_CONC_BOAT_PUMP | ng/liter | concentration of Fucoxanthin measured using HPLC method
|  |  | Hex fuco_HPLC_TP_CONC_BOAT_PUMP | ng/liter | concentration of 19' hexanoyloxyfucoxanthin measured using HPLC method
|  |  | Lut_HPLC_TP_CONC_BOAT_PUMP | ng/liter | concentration of lutein measured using HPLC method
|  |  | Lyco_HPLC_TP_CONC_BOAT_PUMP | ng/liter | concentration of Lycopene measured using HPLC method
|  |  | Mg DVP_HPLC_TP_CONC_BOAT_PUMP | ng/liter | concentration of Mg 2,4 divinyl pheoporphyrin a5 monomethyl ester measured using HPLC method
|  |  | Monado_HPLC_TP_CONC_BOAT_PUMP | ng/liter | concentration of Monadoxanthin measured using HPLC method
|  |  | Myxo_HPLC_TP_CONC_BOAT_PUMP | ng/liter | concentration of Myxoxanthophyll measured using HPLC method
|  |  | Neo_HPLC_TP_CONC_BOAT_PUMP | ng/liter | concentration of Neoxanthin measured using HPLC method
|  |  | P 457_HPLC_TP_CONC_BOAT_PUMP | ng/liter | concentration of P-457 measured using HPLC method
|  |  | Perid_HPLC_TP_CONC_BOAT_PUMP | ng/liter | concentration of Peridinin measured using HPLC method
|  |  | Pras_HPLC_TP_CONC_BOAT_PUMP | ng/liter | concentration of Prasinoxanthin measured using HPLC method
|  |  | Siphx_HPLC_TP_CONC_BOAT_PUMP | ng/liter | concentration of Siphonaxanthin measured using HPLC method
|  |  | Siphn_HPLC_TP_CONC_BOAT_PUMP | ng/liter | concentration of Siphonein measured using HPLC method
|  |  | Vauch_HPLC_TP_CONC_BOAT_PUMP | ng/liter | concentration of Vaucheriaxanthin-ester measured using HPLC method
|  |  | Viola_HPLC_TP_CONC_BOAT_PUMP | ng/liter | concentration of Violaxanthin measured using HPLC method
|  |  | Zea_HPLC_TP_CONC_BOAT_PUMP | ng/liter | concentration of Zeaxanthin measured using HPLC method
|  |  | Gyrox_HPLC_TP_CONC_BOAT_PUMP | ng/liter | concentration of gyroxanthin-diester measured using HPLC method
Seawater-Chlorophyll pigments determined by HPLC
|  |  | Chl a_HPLC_TP_CONC_BOAT_PUMP | ng/liter | concentration of Chlorophyll a measured using HPLC method
|  |  | Chl b_HPLC_TP_CONC_BOAT_PUMP | ng/liter | concentration of Chlorophyll b measured using HPLC method
|  |  | Chl c1_HPLC_TP_CONC_BOAT_PUMP | ng/liter | concentration of Chlorophyll c1 measured using HPLC method
|  |  | Chl c2_HPLC_TP_CONC_BOAT_PUMP | ng/liter | concentration of Chlorophyll c2 measured using HPLC method
|  |  | Chl c3_HPLC_TP_CONC_BOAT_PUMP | ng/liter | concentration of Chlorophyll c3 measured using HPLC method
|  |  | Chl c1-chl c2_HPLC_TP_CONC_BOAT_PUMP | ng/liter | concentration of chlorophyll c1 + chlorophyll c2 measured using HPLC method
|  |  | Chl c TOT_HPLC_TP_CONC_BOAT_PUMP | ng/liter | sum of the concentrations of chl c1 + chl c2 + chl c3 when reported together
|  |  | Chl a allom_HPLC_TP_CONC_BOAT_PUMP | ng/liter | concentration of chlorophyll a allomer measured using HPLC method
|  |  | Chl a epimer_HPLC_TP_CONC_BOAT_PUMP | ng/liter | concentration of chlorophyll a epimer (ie. chl a') measured using HPLC method
|  |  | Chlide a_HPLC_TP_CONC_BOAT_PUMP | ng/liter | concentration of chlorophyllide a measured using HPLC method
|  |  | Chlide b_HPLC_TP_CONC_BOAT_PUMP | ng/liter | concentration of chlorophyllide b measured using HPLC method
|  |  | Me chlide a_HPLC_TP_CONC_BOAT_PUMP | ng/liter | concentration of methyl chlorophyllide a measured using HPLC method
|  |  | Me chlide b_HPLC_TP_CONC_BOAT_PUMP | ng/liter | concentration of methyl chlorophyllide b measured using HPLC method
|  |  | Et chlide a_HPLC_TP_CONC_BOAT_PUMP | ng/liter | concentration of ethyl chlorophyllide a measured using HPLC method
|  |  | Et chlide b_HPLC_TP_CONC_BOAT_PUMP | ng/liter | concentration of ethyl chlorophyllide b measured using HPLC method
|  |  | Phytin a_HPLC_TP_CONC_BOAT_PUMP | ng/liter | concentration of phaeophytin a measured using HPLC method
|  |  | Phytin b_HPLC_TP_CONC_BOAT_PUMP | ng/liter | concentration of phaeophytin b measured using HPLC method
|  |  | Phide a_HPLC_TP_CONC_BOAT_PUMP | ng/liter | concentration of phaeophorbide a measured using HPLC method
|  |  | Phide b_HPLC_TP_CONC_BOAT_PUMP | ng/liter | concentration of phaeophorbide b measured using HPLC method
|  |  | Pyrophytin a_HPLC_TP_CONC_BOAT_PUMP | ng/liter | concentration of Pyropheophytin a measured using HPLC method
|  |  | Pyrophytin b_HPLC_TP_CONC_BOAT_PUMP | ng/liter | concentration of Pyropheophytin b measured using HPLC method
|  |  | DV chl a_HPLC_TP_CONC_BOAT_PUMP | ng/liter | concentration of divinyl chlorophyll a measured using HPLC method
|  |  | DV chl b_HPLC_TP_CONC_BOAT_PUMP | ng/liter | concentration of divinyl chlorophyll b measured using HPLC method
|  |  | DV chl a epimer_HPLC_TP_CONC_BOAT_PUMP | ng/liter | concentration of divinyl chlorophyll a epimer (ie. DV chl a') measured using HPLC method
|  |  | DV chl b epimer_HPLC_TP_CONC_BOAT_PUMP | ng/liter | concentration of divinyl chlorophyll b epimer (ie. DV chl b') measured using HPLC method
|  |  | Chl a-DV chla_HPLC_TP_CONC_BOAT_PUMP | ng/liter | concentration of chlorophyll a + divinyl chlorophyll a measured using HPLC method
|  |  | Phytyl chl c_HPLC_TP_CONC_BOAT_PUMP | ng/liter | concentration of Phytylated chlorophyll c-like measured using HPLC method
Seawater-DNA extracted from filtered particles
|  |  | DNA_TP_CONC_BOAT_PUMP | ug/liter | Concentration of DNA
|  |  | nifH_Het-1_DNA_TP_CONC_BOAT_PUMP | nifH gene copies/liter | abundance nifH heterocyst-forming diatom symbiont Richelia-Rhizosolenia
|  |  | nifH_Het-2_DNA_TP_CONC_BOAT_PUMP | nifH gene copies/liter | abundance nifH heterocyst-forming diatom symbiont Richelia-Hemiaulus
|  |  | nifH_Fil_DNA_TP_CONC_BOAT_PUMP | nifH gene copies/liter | abundance nifH Filamentous cyanobacteria (Trichodesmium & Katagnymene)
|  |  | nifH_UCYN-A_DNA_TP_CONC_BOAT_PUMP | nifH gene copies/liter | abundance nifH Uncultured unicellular cyanobacteria (UCYN-A)
|  |  | nifH_UCYN-B_DNA_TP_CONC_BOAT_PUMP | nifH gene copies/liter | abundance nifH Group B unicellular cyanobacteria (Crocosphaera, UCYN-B)
|  |  | nifH_UCYN-C_DNA_TP_CONC_BOAT_PUMP | nifH gene copies/liter | abundance nifH Group C unicellular cyanobacteria (Cyanothece, UCYN-C)
|  |  | nifH_Gamma A_DNA_TP_CONC_BOAT_PUMP | nifH gene copies/liter | abundance nifH Uncultured Gammaproteobacterial phylotype A (Gamma A)
|  |  | nifH_CIII_DNA_TP_CONC_BOAT_PUMP | nifH gene copies/liter | abundance nifH uncultured cluster III phylotype (CIII)
|  |  | nifH_sum_DNA_TP_CONC_BOAT_PUMP | nifH gene copies/liter | abundance nifH of total nifH gene phylotypes
Seawater-Dissolved ligands and inorganic elements
|  |  | Cu_Cu'_D_CONC_BOAT_PUMP | fmol/kg | Concentration of dissolved inorganic Cu
|  |  | L1Co_D_CONC_BOAT_PUMP | pmol/kg | Concentration of dissolved L1 Co- binding ligand
|  |  | L1Co_D_LogK_BOAT_PUMP |  | Log of the conditional stability constant for binding of Co by L1 Co- binding ligand
|  |  | L1Cu_D_CONC_BOAT_PUMP | nmol/kg | Concentration of dissolved L1 Cu-binding ligand
|  |  | L1Cu_D_LogK_BOAT_PUMP |  | Log of the conditional stability constant for binding of Cu by L1 Cu-binding ligand
|  |  | L2Cu_D_CONC_BOAT_PUMP | nmol/kg | Concentration of dissolved L2 Cu-binding ligand
|  |  | L2Cu_D_LogK_BOAT_PUMP |  | Log of the conditional stability constant for binding of Cu by L2 Cu-binding ligand
|  |  | Fe_Fe'_D_CONC_BOAT_PUMP | fmol/kg | Concentration of dissolved inorganic Fe
|  |  | LFe_D_CONC_BOAT_PUMP | nmol/kg | Concentration of dissolved iron binding ligand when only one ligand is determined
|  |  | LFe_D_LogK_BOAT_PUMP |  | Log of the conditional stability constant for binding of Fe by the dissolved Fe-binding ligand when only one ligand is determined
|  |  | LFe_S_CONC_BOAT_PUMP | nmol/kg | Concentration of the operationally defined soluble iron binding ligand when only one ligand (colloids excluded) is determined
|  |  | LFe_S_LogK_BOAT_PUMP |  | Log of the conditional stability constant for binding of Fe by the operationally defined soluble Fe-binding ligand (colloids excluded) when only one ligand is determined
|  |  | L1Fe_D_CONC_BOAT_PUMP | nmol/kg | Concentration of dissolved L1 Fe-binding ligand
|  |  | L1Fe_D_LogK_BOAT_PUMP |  | Log of the conditional stability constant for binding of Fe by L1 Fe-binding ligand
|  |  | L1Fe_S_CONC_BOAT_PUMP | nmol/kg | Concentration of the operationally-defined soluble L1 Fe-binding ligand (colloids excluded)
|  |  | L1Fe_S_LogK_BOAT_PUMP |  | Log of the conditional stability constant for binding of Fe by the operationally-defined soluble L1 Fe-binding ligand (colloids excluded)
|  |  | L2Fe_D_CONC_BOAT_PUMP | nmol/kg | Concentration of dissolved L2 Fe-binding ligand
|  |  | L2Fe_D_LogK_BOAT_PUMP |  | Log of the conditional stability constant for binding of Fe by L2 Fe-binding ligand
|  |  | L2Fe_S_CONC_BOAT_PUMP | nmol/kg | Concentration of the operationally-defined soluble L2 Fe-binding ligand (colloids excluded)
|  |  | L2Fe_S_LogK_BOAT_PUMP |  | Log of the conditional stability constant for binding of Fe by the operationally-defined soluble L2 Fe-binding ligand (colloids excluded)
|  |  | GSH_D_CONC_BOAT_PUMP | nmol/kg | Concentration of dissolved glutathione
|  |  | CYS_D_CONC_BOAT_PUMP | nmol/kg | Concentration of dissolved cysteine
|  |  | GAMMA-GLU-CYS_D_CONC_BOAT_PUMP | nmol/kg | Concentration of dissolved gamma-glutamyl-cysteine
|  |  | GLY-CYS_D_CONC_BOAT_PUMP | nmol/kg | Concentration of dissolved glycinyl-cysteine
|  |  | ARG-CYS_D_CONC_BOAT_PUMP | nmol/kg | Concentration of dissolved arginyl-cysteine
|  |  | HOMOCYS_D_CONC_BOAT_PUMP | nmol/kg | Concentration of dissolved homocysteine
|  |  | PC2_D_CONC_BOAT_PUMP | nmol/kg | Concentration of dissolved phytochelatin-2
|  |  | PC3_D_CONC_BOAT_PUMP | nmol/kg | Concentration of dissolved phytochelatin-3
|  |  | PC4_D_CONC_BOAT_PUMP | nmol/kg | Concentration of dissolved phytochelatin-4
|  |  | SECYS_D_CONC_BOAT_PUMP | nmol/kg | Concentration of dissolved selenocysteine
Seawater-Dissolved, total dissolvable and total artificial radionuclides
|  |  | Am_241_D_CONC_BOAT_PUMP | uBq/kg | Concentration (or activity) of dissolved 241Am
|  |  | Am_241_T_CONC_BOAT_PUMP | uBq/kg | Concentration (or activity) of total (unfiltered, dissolved plus total particulate) 241Am
|  |  | Cs_134_D_CONC_BOAT_PUMP | uBq/kg | Concentration (or activity) of dissolved 134Cs
|  |  | Cs_134_T_CONC_BOAT_PUMP | uBq/kg | Concentration (or activity) of total (unfiltered, dissolved plus total particulate) 134Cs
|  |  | Cs_137_D_CONC_BOAT_PUMP | uBq/kg | Concentration (or activity) of dissolved 137Cs
|  |  | Cs_137_T_CONC_BOAT_PUMP | uBq/kg | Concentration (or activity) of total (unfiltered, dissolved plus total particulate) 137Cs
|  |  | I_129_D_CONC_BOAT_PUMP | atoms/kg | Concentration of dissolved 129I
|  |  | Np_237_D_CONC_BOAT_PUMP | uBq/kg | Concentration of dissolved 237Np
|  |  | Np_237_T_CONC_BOAT_PUMP | uBq/kg | Concentration of total (unfiltered, dissolved plus total particulate) 237Np
|  |  | Pu_238_D_CONC_BOAT_PUMP | uBq/kg | Concentration (or activity) of dissolved 238Pu
|  |  | Pu_238_T_CONC_BOAT_PUMP | uBq/kg | Concentration (or activity) of total (unfiltered, dissolved plus total particulate) 238Pu
|  |  | Pu_239_D_CONC_BOAT_PUMP | uBq/kg | Concentration of dissolved 239Pu
|  |  | Pu_239_T_CONC_BOAT_PUMP | uBq/kg | Concentration of total (unfiltered, dissolved plus total particulate) 239Pu
|  |  | Pu_239_Pu_240_D_CONC_BOAT_PUMP | uBq/kg | Concentration (or activity) of dissolved 239Pu+240Pu
|  |  | Pu_239_Pu_240_T_CONC_BOAT_PUMP | uBq/kg | Concentration (or activity) of total (unfiltered, dissolved plus total particulate) 239Pu+240Pu
|  |  | Pu_240_239_D_RATIO_BOAT_PUMP |  | Atom ratio of given isotopes for dissolved Pu
|  |  | Pu_240_239_T_RATIO_BOAT_PUMP |  | Atom ratio of given isotopes for total (unfiltered, dissolved plus total particulate) Pu
|  |  | Pu_240_D_CONC_BOAT_PUMP | uBq/kg | Concentration of dissolved 240Pu
|  |  | Pu_240_T_CONC_BOAT_PUMP | uBq/kg | Concentration of total (unfiltered, dissolved plus total particulate) 240Pu
|  |  | Sr_90_D_CONC_BOAT_PUMP | uBq/kg | Concentration (or activity) of dissolved 90Sr
|  |  | Sr_90_T_CONC_BOAT_PUMP | uBq/kg | Concentration (or activity) of total (unfiltered, dissolved plus total particulate) 90Sr
|  |  | U_236_238_D_RATIO_BOAT_PUMP | per 10^12 | Atom ratio of given isotopes for dissolved U expressed in parts per 10^12
|  |  | U_236_238_T_RATIO_BOAT_PUMP | per 10^12 | Atom ratio of given isotopes for total (unfiltered, dissolved plus total particulate) U expressed in parts per 10^12
|  |  | U_236_D_CONC_BOAT_PUMP | atoms/kg | Concentration of dissolved 236U
|  |  | U_236_T_CONC_BOAT_PUMP | atoms/kg | Concentration of total (unfiltered, dissolved plus total particulate) 236U
Seawater-Dissolved, total dissolvable and total lead isotopes
|  |  | Pb_206_204_D_RATIO_BOAT_PUMP |  | Atom ratio of given isotopes for dissolved Pb referenced to {NBS981}
|  |  | Pb_206_204_TD_RATIO_BOAT_PUMP |  | Atom ratio of given isotopes of total dissolvable Pb isotopes referenced to {NBS981} (dissolved plus reactive particulate phase that dissolves while stored acidified)
|  |  | Pb_206_204_T_RATIO_BOAT_PUMP |  | Atom ratio of given isotopes of total (unfiltered, dissolved plus total particulate) Pb isotopes referenced to {NBS981}
|  |  | Pb_206_207_D_RATIO_BOAT_PUMP |  | Atom ratio of given isotopes for dissolved Pb referenced to {NBS981}
|  |  | Pb_206_207_TD_RATIO_BOAT_PUMP |  | Atom ratio of given isotopes of total dissolvable Pb isotopes referenced to {NBS981} (dissolved plus reactive particulate phase that dissolves while stored acidified)
|  |  | Pb_206_207_T_RATIO_BOAT_PUMP |  | Atom ratio of given isotopes of total (unfiltered, dissolved plus total particulate) Pb isotopes referenced to {NBS981}
|  |  | Pb_208_207_D_RATIO_BOAT_PUMP |  | Atom ratio of given isotopes for dissolved Pb referenced to {NBS981}
|  |  | Pb_208_207_TD_RATIO_BOAT_PUMP |  | Atom ratio of given isotopes of total dissolvable Pb isotopes referenced to {NBS981} (dissolved plus reactive particulate phase that dissolves while stored acidified)
|  |  | Pb_208_207_T_RATIO_BOAT_PUMP |  | Atom ratio of given isotopes of total (unfiltered, dissolved plus total particulate) Pb isotopes referenced to {NBS981}
|  |  | Pb_207_204_D_RATIO_BOAT_PUMP |  | Atom ratio of given isotopes for dissolved Pb referenced to {NBS981}
|  |  | Pb_207_204_TD_RATIO_BOAT_PUMP |  | Atom ratio of given isotopes of total dissolvable Pb isotopes referenced to {NBS981} (dissolved plus reactive particulate phase that dissolves while stored acidified)
|  |  | Pb_207_204_T_RATIO_BOAT_PUMP |  | Atom ratio of given isotopes of total (unfiltered, dissolved plus total particulate) Pb isotopes referenced to {NBS981}
|  |  | Pb_208_204_D_RATIO_BOAT_PUMP |  | Atom ratio of given isotopes for dissolved Pb referenced to {NBS981}
|  |  | Pb_208_204_TD_RATIO_BOAT_PUMP |  | Atom ratio of given isotopes of total dissolvable Pb isotopes referenced to {NBS981} (dissolved plus reactive particulate phase that dissolves while stored acidified)
|  |  | Pb_208_204_T_RATIO_BOAT_PUMP |  | Atom ratio of given isotopes of total (unfiltered, dissolved plus total particulate) Pb isotopes referenced to {NBS981}
|  |  | Pb_208_206_D_RATIO_BOAT_PUMP |  | Atom ratio of given isotopes for dissolved Pb referenced to {NBS981}
|  |  | Pb_208_206_TD_RATIO_BOAT_PUMP |  | Atom ratio of given isotopes of total dissolvable Pb isotopes referenced to {NBS981} (dissolved plus reactive particulate phase that dissolves while stored acidified)
|  |  | Pb_208_206_T_RATIO_BOAT_PUMP |  | Atom ratio of given isotopes of total (unfiltered, dissolved plus total particulate) Pb isotopes referenced to {NBS981}
Seawater-Dissolved, total dissolvable and total natural radionuclides
|  |  | Ac_227_T_CONC_BOAT_PUMP | uBq/kg | Concentration (or activity) of total (unfiltered, dissolved plus total particulate) 227Ac
|  |  | Ac_227_D_CONC_BOAT_PUMP | uBq/kg | Concentration (or activity) of dissolved 227Ac
|  |  | Be_10_T_CONC_BOAT_PUMP | atoms/kg | Concentration (or activity) of total (unfiltered, dissolved plus total particulate) 10Be
|  |  | Be_10_D_CONC_BOAT_PUMP | atoms/kg | Concentration (or activity) of dissolved 10Be
|  |  | Be_7_T_CONC_BOAT_PUMP | uBq/kg | Concentration (or activity) of total (unfiltered, dissolved plus total particulate) 7Be
|  |  | Be_7_D_CONC_BOAT_PUMP | uBq/kg | Concentration (or activity) of dissolved 7Be
|  |  | Pa_231_T_CONC_BOAT_PUMP | uBq/kg | Concentration (or activity) of total (unfiltered, dissolved plus total particulate) 231Pa
|  |  | Pa_231_D_CONC_BOAT_PUMP | uBq/kg | Concentration (or activity) of dissolved 231Pa
|  |  | Pa_231_C_CONC_BOAT_PUMP | uBq/kg | Concentration (or activity) of colloidal 231Pa
|  |  | Pa_231_S_CONC_BOAT_PUMP | uBq/kg | Concentration (or activity) of soluble 231Pa
|  |  | Pb_210_T_CONC_BOAT_PUMP | mBq/kg | Concentration (or activity) of total (unfiltered, dissolved plus total particulate) 210Pb
|  |  | Pb_210_D_CONC_BOAT_PUMP | mBq/kg | Concentration (or activity) of dissolved 210Pb
|  |  | Po_210_T_CONC_BOAT_PUMP | mBq/kg | Concentration (or activity) of total (unfiltered, dissolved plus total particulate) 210Po
|  |  | Po_210_D_CONC_BOAT_PUMP | mBq/kg | Concentration (or activity) of dissolved 210Po
|  |  | Ra_223_T_CONC_BOAT_PUMP | uBq/kg | Concentration (or activity) of total (unfiltered, dissolved plus total particulate) 223Ra
|  |  | Ra_223_D_CONC_BOAT_PUMP | uBq/kg | Concentration (or activity) of dissolved 223Ra
|  |  | Ra_224_T_CONC_BOAT_PUMP | uBq/kg | Concentration (or activity) of total (unfiltered, dissolved plus total particulate) 224Ra
|  |  | Ra_224_D_CONC_BOAT_PUMP | mBq/kg | Concentration (or activity) of dissolved 224Ra
|  |  | Ra_226_T_CONC_BOAT_PUMP | mBq/kg | Concentration (or activity) of total (unfiltered, dissolved plus total particulate) 226Ra
|  |  | Ra_226_D_CONC_BOAT_PUMP | mBq/kg | Concentration (or activity) of dissolved 226Ra
|  |  | Ra_226_TD_CONC_BOAT_PUMP | mBq/kg | Concentration (or activity) of total dissolvable 226Ra (dissolved plus reactive particulate phase that dissolves while stored acidified)
|  |  | Ra_228_T_CONC_BOAT_PUMP | mBq/kg | Concentration (or activity) of total (unfiltered, dissolved plus total particulate) 228Ra
|  |  | Ra_228_D_CONC_BOAT_PUMP | mBq/kg | Concentration (or activity) of dissolved 228Ra
|  |  | Rn_222_T_CONC_BOAT_PUMP | mBq/kg | Concentration (or activity) of total 222Rn
|  |  | Th_228_T_CONC_BOAT_PUMP | uBq/kg | Concentration (or activity) of total (unfiltered, dissolved plus total particulate) 228Th
|  |  | Th_228_D_CONC_BOAT_PUMP | uBq/kg | Concentration (or activity) of dissolved 228Th
|  |  | Th_230_T_CONC_BOAT_PUMP | uBq/kg | Concentration (or activity) of total (unfiltered, dissolved plus total particulate) 230Th
|  |  | Th_230_D_CONC_BOAT_PUMP | uBq/kg | Concentration (or activity) of dissolved 230Th
|  |  | Th_230_C_CONC_BOAT_PUMP | uBq/kg | Concentration (or activity) of colloidal 230Th
|  |  | Th_230_S_CONC_BOAT_PUMP | uBq/kg | Concentration (or activity) of soluble 230Th
|  |  | Th_232_T_CONC_BOAT_PUMP | pmol/kg | Concentration (or activity) of total (unfiltered, dissolved plus total particulate) 232Th
|  |  | Th_232_D_CONC_BOAT_PUMP | pmol/kg | Concentration (or activity) of dissolved 232Th
|  |  | Th_232_C_CONC_BOAT_PUMP | pmol/kg | Concentration (or activity) of colloidal 232Th
|  |  | Th_232_S_CONC_BOAT_PUMP | pmol/kg | Concentration (or activity) of soluble 232Th
|  |  | Th_234_T_CONC_BOAT_PUMP | mBq/kg | Concentration (or activity) of total (unfiltered, dissolved plus total particulate) 234Th
|  |  | Th_234_D_CONC_BOAT_PUMP | mBq/kg | Concentration (or activity) of dissolved 234Th
|  |  | U_238_D_CONC_BOAT_PUMP | nmol/kg | Concentration of dissoved 238U
|  |  | U_234_238_T_DELTA_BOAT_PUMP | per 10^3 | Atom ratio of total U isotopes (unfiltered, dissolved plus total particulate) expressed in conventional DELTA notation referenced to secular equilibrium
|  |  | U_234_238_D_DELTA_BOAT_PUMP | per 10^3 | Atom ratio of dissolved U isotopes expressed in conventional DELTA notation referenced to secular equilibrium
Seawater-Dissolved, total dissolvable and total radiogenic isotopes
|  |  | Hf_176_177_D_EPSILON_BOAT_PUMP | per 10^4 | Atom ratio of dissolved Hf isotopes expressed in conventional EPSILON notation
|  |  | Hf_176_177_TD_EPSILON_BOAT_PUMP | per 10^4 | Atom ratio of total dissolvable Hf isotopes expressed in conventional EPSILON notation (dissolved plus reactive particulate phase that dissolves while stored acidified)
|  |  | Hf_176_177_T_EPSILON_BOAT_PUMP | per 10^4 | Atom ratio of total (unfiltered, dissolved plus total particulate) Hf isotopes expressed in conventional EPSILON notation
|  |  | Nd_143_144_D_EPSILON_BOAT_PUMP | per 10^4 | Atom ratio of dissolved Nd isotopes expressed in conventional EPSILON notation
|  |  | Nd_143_144_TD_EPSILON_BOAT_PUMP | per 10^4 | Atom ratio of total dissolvable Nd isotopes expressed in conventional EPSILON notation (dissolved plus reactive particulate phase that dissolves while stored acidified)
|  |  | Nd_143_144_T_EPSILON_BOAT_PUMP | per 10^4 | Atom ratio of total (unfiltered, dissolved plus total particulate) Nd isotopes expressed in conventional EPSILON notation
|  |  | Os_187_188_D_RATIO_BOAT_PUMP |  | Atom ratio of given isotopes for dissolved Os
|  |  | Os_187_188_TD_RATIO_BOAT_PUMP |  | Atom ratio of total dissolvable Os isotopes (dissolved plus reactive particulate phase that dissolves while stored acidified)
|  |  | Os_187_188_T_RATIO_BOAT_PUMP |  | Atom ratio of total (unfiltered, dissolved plus total particulate) Os isotopes
|  |  | Sr_87_86_D_RATIO_BOAT_PUMP |  | Atom ratio of dissolved Sr isotopes
|  |  | Sr_87_86_TD_RATIO_BOAT_PUMP |  | Atom ratio of total dissolvable Sr isotopes (dissolved plus reactive particulate phase that dissolves while stored acidified)
|  |  | Sr_87_86_T_RATIO_BOAT_PUMP |  | Atom ratio of total (unfiltered, dissolved plus total particulate) Sr isotopes
Seawater-Dissolved, total dissolvable and total rare earth elements
|  |  | Y_D_CONC_BOAT_PUMP | pmol/kg | Concentration of dissolved Yttrium
|  |  | Y_TD_CONC_BOAT_PUMP | pmol/kg | Concentration of total dissolvable Y (dissolved plus reactive particulate phase that dissolves while stored acidified)
|  |  | Y_T_CONC_BOAT_PUMP | pmol/kg | Concentration of total Y (unfiltered, dissolved plus total particulate)
|  |  | La_D_CONC_BOAT_PUMP | pmol/kg | Concentration of dissolved La
|  |  | La_TD_CONC_BOAT_PUMP | pmol/kg | Concentration of total dissolvable La (dissolved plus reactive particulate phase that dissolves while stored acidified)
|  |  | La_T_CONC_BOAT_PUMP | pmol/kg | Concentration of total La (unfiltered, dissolved plus total particulate)
|  |  | Ce_D_CONC_BOAT_PUMP | pmol/kg | Concentration of dissolved Ce
|  |  | Ce_TD_CONC_BOAT_PUMP | pmol/kg | Concentration of total dissolvable Ce (dissolved plus reactive particulate phase that dissolves while stored acidified)
|  |  | Ce_T_CONC_BOAT_PUMP | pmol/kg | Concentration of total Ce (unfiltered, dissolved plus total particulate)
|  |  | Pr_D_CONC_BOAT_PUMP | pmol/kg | Concentration of dissolved Pr
|  |  | Pr_TD_CONC_BOAT_PUMP | pmol/kg | Concentration of total dissolvable Pr (dissolved plus reactive particulate phase that dissolves while stored acidified)
|  |  | Pr_T_CONC_BOAT_PUMP | pmol/kg | Concentration of total Pr (unfiltered, dissolved plus total particulate)
|  |  | Nd_D_CONC_BOAT_PUMP | pmol/kg | Concentration of dissolved Nd
|  |  | Nd_TD_CONC_BOAT_PUMP | pmol/kg | Concentration of total dissolvable Nd (dissolved plus reactive particulate phase that dissolves while stored acidified)
|  |  | Nd_T_CONC_BOAT_PUMP | pmol/kg | Concentration of total Nd (unfiltered, dissolved plus total particulate)
|  |  | Sm_D_CONC_BOAT_PUMP | pmol/kg | Concentration of dissolved Sm
|  |  | Sm_TD_CONC_BOAT_PUMP | pmol/kg | Concentration of total dissolvable Sm (dissolved plus reactive particulate phase that dissolves while stored acidified)
|  |  | Sm_T_CONC_BOAT_PUMP | pmol/kg | Concentration of total Sm (unfiltered, dissolved plus total particulate)
|  |  | Eu_D_CONC_BOAT_PUMP | pmol/kg | Concentration of dissolved Eu
|  |  | Eu_TD_CONC_BOAT_PUMP | pmol/kg | Concentration of total dissolvable Eu (dissolved plus reactive particulate phase that dissolves while stored acidified)
|  |  | Eu_T_CONC_BOAT_PUMP | pmol/kg | Concentration of total Eu (unfiltered, dissolved plus total particulate)
|  |  | Gd_D_CONC_BOAT_PUMP | pmol/kg | Concentration of dissolved Gd
|  |  | Gd_TD_CONC_BOAT_PUMP | pmol/kg | Concentration of total dissolvable Gd (dissolved plus reactive particulate phase that dissolves while stored acidified)
|  |  | Gd_T_CONC_BOAT_PUMP | pmol/kg | Concentration of total Gd (unfiltered, dissolved plus total particulate)
|  |  | Tb_D_CONC_BOAT_PUMP | pmol/kg | Concentration of dissolved Tb
|  |  | Tb_TD_CONC_BOAT_PUMP | pmol/kg | Concentration of total dissolvable Tb (dissolved plus reactive particulate phase that dissolves while stored acidified)
|  |  | Tb_T_CONC_BOAT_PUMP | pmol/kg | Concentration of total Tb (unfiltered, dissolved plus total particulate)
|  |  | Dy_D_CONC_BOAT_PUMP | pmol/kg | Concentration of dissolved Dy
|  |  | Dy_TD_CONC_BOAT_PUMP | pmol/kg | Concentration of total dissolvable Dy (dissolved plus reactive particulate phase that dissolves while stored acidified)
|  |  | Dy_T_CONC_BOAT_PUMP | pmol/kg | Concentration of total Dy (unfiltered, dissolved plus total particulate)
|  |  | Ho_D_CONC_BOAT_PUMP | pmol/kg | Concentration of dissolved Ho
|  |  | Ho_TD_CONC_BOAT_PUMP | pmol/kg | Concentration of total dissolvable Ho (dissolved plus reactive particulate phase that dissolves while stored acidified)
|  |  | Ho_T_CONC_BOAT_PUMP | pmol/kg | Concentration of total Ho (unfiltered, dissolved plus total particulate)
|  |  | Er_D_CONC_BOAT_PUMP | pmol/kg | Concentration of dissolved Er
|  |  | Er_TD_CONC_BOAT_PUMP | pmol/kg | Concentration of total dissolvable Er (dissolved plus reactive particulate phase that dissolves while stored acidified)
|  |  | Er_T_CONC_BOAT_PUMP | pmol/kg | Concentration of total Er (unfiltered, dissolved plus total particulate)
|  |  | Tm_D_CONC_BOAT_PUMP | pmol/kg | Concentration of dissolved Tm
|  |  | Tm_TD_CONC_BOAT_PUMP | pmol/kg | Concentration of total dissolvable Tm (dissolved plus reactive particulate phase that dissolves while stored acidified)
|  |  | Tm_T_CONC_BOAT_PUMP | pmol/kg | Concentration of total Tm (unfiltered, dissolved plus total particulate)
|  |  | Yb_D_CONC_BOAT_PUMP | pmol/kg | Concentration of dissolved Yb
|  |  | Yb_TD_CONC_BOAT_PUMP | pmol/kg | Concentration of total dissolvable Yb (dissolved plus reactive particulate phase that dissolves while stored acidified)
|  |  | Yb_T_CONC_BOAT_PUMP | pmol/kg | Concentration of total Yb (unfiltered, dissolved plus total particulate)
|  |  | Lu_D_CONC_BOAT_PUMP | pmol/kg | Concentration of dissolved Lu
|  |  | Lu_TD_CONC_BOAT_PUMP | pmol/kg | Concentration of total dissolvable Lu (dissolved plus reactive particulate phase that dissolves while stored acidified)
|  |  | Lu_T_CONC_BOAT_PUMP | pmol/kg | Concentration of total Lu (unfiltered, dissolved plus total particulate)
Seawater-Dissolved, total dissolvable and total trace element isotopes
|  |  | Ba_138_134_D_DELTA_BOAT_PUMP | per 10^3 | Atom ratio of dissolved Ba isotopes expressed in conventional DELTA notation referenced to {NIST 3104a}
|  |  | Ba_138_134_TD_DELTA_BOAT_PUMP | per 10^3 | Atom ratio of total dissolvable Ba isotopes expressed in conventional DELTA notation referenced to {NIST 3104a} (dissolved plus reactive particulate phase that dissolves while stored acidified)
|  |  | Ba_138_134_T_DELTA_BOAT_PUMP | per 10^3 | Atom ratio of total (unfiltered, dissolved plus total particulate) Ba isotopes expressed in conventional DELTA notation referenced to {NIST 3104a}
|  |  | Cd_114_110_D_DELTA_BOAT_PUMP | per 10^3 | Atom ratio of dissolved Cd isotopes expressed in conventional DELTA notation referenced to {NIST3108}
|  |  | Cd_114_110_TD_DELTA_BOAT_PUMP | per 10^3 | Atom ratio of total dissolvable Cd isotopes expressed in conventional DELTA notation referenced to {NIST3108} (dissolved plus reactive particulate phase that dissolves while stored acidified)
|  |  | Cd_114_110_T_DELTA_BOAT_PUMP | per 10^3 | Atom ratio of total (unfiltered, dissolved plus total particulate) Cd isotopes expressed in conventional DELTA notation referenced to {NIST3108}
|  |  | Cu_65_63_D_DELTA_BOAT_PUMP | per 10^3 | Atom ratio of dissolved Cu isotopes expressed in conventional DELTA notation referenced to {NIST976} (obtained following UV or H202 oxidation)
|  |  | Cu_65_63_TD_DELTA_BOAT_PUMP | per 10^3 | Atom ratio of total dissolvable Cu isotopes expressed in conventional DELTA notation referenced to {NIST976} (dissolved plus reactive particulate phase that dissolves while stored acidified)
|  |  | Cu_65_63_T_DELTA_BOAT_PUMP | per 10^3 | Atom ratio of total (unfiltered, dissolved plus total particulate) Cu isotopes expressed in conventional DELTA notation referenced to {NIST976}
|  |  | Cr_53_52_D_DELTA_BOAT_PUMP | per 10^3 | Atom ratio of dissolved Cr isotopes expressed in conventional DELTA notation referenced to {SRM979}
|  |  | Cr_53_52_TD_DELTA_BOAT_PUMP | per 10^3 | Atom ratio of total dissolvable Cr isotopes expressed in conventional DELTA notation referenced to {SRM979} (dissolved plus reactive particulate phase that dissolves while stored acidified)
|  |  | Cr_53_52_T_DELTA_BOAT_PUMP | per 10^3 | Atom ratio of total (unfiltered, dissolved plus total particulate) Cr isotopes expressed in conventional DELTA notation referenced to {SRM979}
|  |  | Fe_56_54_D_DELTA_BOAT_PUMP | per 10^3 | Atom ratio of dissolved Fe isotopes expressed in conventional DELTA notation referenced to {IRMM-14}
|  |  | Fe_56_54_TD_DELTA_BOAT_PUMP | per 10^3 | Atom ratio of total dissolvable Fe isotopes expressed in conventional DELTA notation referenced to {IRMM-14} (dissolved plus reactive particulate phase that dissolves while stored acidified)
|  |  | Fe_56_54_T_DELTA_BOAT_PUMP | per 10^3 | Atom ratio of total (unfiltered, dissolved plus total particulate) Fe isotopes expressed in conventional DELTA notation referenced to {IRMM-14}
|  |  | Li_7_6_D_DELTA_BOAT_PUMP | per 10^3 | Atom ratio of dissolved Li isotopes expressed in conventional DELTA notation referenced to {L-SVEC}
|  |  | Li_7_6_TD_DELTA_BOAT_PUMP | per 10^3 | Atom ratio of total dissolvable Li isotopes expressed in conventional DELTA notation referenced to {L-SVEC} (dissolved plus reactive particulate phase that dissolves while stored acidified)
|  |  | Li_7_6_T_DELTA_BOAT_PUMP | per 10^3 | Atom ratio of total (unfiltered, dissolved plus total particulate) Li isotopes expressed in conventional DELTA notation referenced to {L-SVEC}
|  |  | Mo_98_95_D_DELTA_BOAT_PUMP | per 10^3 | Atom ratio of dissolved Mo isotopes expressed in conventional DELTA notation referenced to {NIST3134}
|  |  | Mo_98_95_TD_DELTA_BOAT_PUMP | per 10^3 | Atom ratio of total dissolvable Mo isotopes expressed in conventional DELTA notation referenced to {NIST3134} (dissolved plus reactive particulate phase that dissolves while stored acidified)
|  |  | Mo_98_95_T_DELTA_BOAT_PUMP | per 10^3 | Atom ratio of total (unfiltered, dissolved plus total particulate) Mo isotopes expressed in conventional DELTA notation referenced to {NIST3134}
|  |  | Ni_60_58_D_DELTA_BOAT_PUMP | per 10^3 | Atom ratio of dissolved Ni isotopes expressed in conventional DELTA notation referenced to {NIST986}
|  |  | Ni_60_58_TD_DELTA_BOAT_PUMP | per 10^3 | Atom ratio of total dissolvable Ni isotopes expressed in conventional DELTA notation referenced to {NIST986} (dissolved plus reactive particulate phase that dissolves while stored acidified)
|  |  | Ni_60_58_T_DELTA_BOAT_PUMP | per 10^3 | Atom ratio of total (unfiltered, dissolved plus total particulate) Ni isotopes expressed in conventional DELTA notation referenced to {NIST986}
|  |  | Zn_66_64_D_DELTA_BOAT_PUMP | per 10^3 | Atom ratio of dissolved Zn isotopes expressed in conventional DELTA notation referenced to {Lyon-JMC}
|  |  | Zn_66_64_TD_DELTA_BOAT_PUMP | per 10^3 | Atom ratio of total dissolvable Zn isotopes expressed in conventional DELTA notation referenced to {Lyon-JMC} (dissolved plus reactive particulate phase that dissolves while stored acidified)
|  |  | Zn_66_64_T_DELTA_BOAT_PUMP | per 10^3 | Atom ratio of total (unfiltered, dissolved plus total particulate) Zn isotopes expressed in conventional DELTA notation referenced to {Lyon-JMC}
Seawater-Dissolved, total dissolvable and total trace elements
|  |  | Ag_D_CONC_BOAT_PUMP | pmol/kg | Concentration of dissolved Ag
|  |  | Ag_TD_CONC_BOAT_PUMP | pmol/kg | Concentration of total dissolvable Ag (dissolved plus reactive particulate phase that dissolves while stored acidified)
|  |  | Ag_T_CONC_BOAT_PUMP | pmol/kg | Concentration of total Ag (unfiltered, dissolved plus total particulate)
|  |  | Al_D_CONC_BOAT_PUMP | nmol/kg | Concentration of dissolved Al
|  |  | Al_TD_CONC_BOAT_PUMP | nmol/kg | Concentration of total dissolvable Al (dissolved plus reactive particulate phase that dissolves while stored acidified)
|  |  | Al_T_CONC_BOAT_PUMP | nmol/kg | Concentration of total Al (unfiltered, dissolved plus total particulate)
|  |  | As_D_CONC_BOAT_PUMP | nmol/kg | Concentration of dissolved As
|  |  | As_DM_D_CONC_BOAT_PUMP | nmol/kg | Concentration of dissolved di-methyl As
|  |  | As_III_D_CONC_BOAT_PUMP | nmol/kg | Concentration of dissolved As(III)
|  |  | As_III_V_D_CONC_BOAT_PUMP | nmol/kg | Concentration of dissolved As (III+V) (total inorganic As)
|  |  | As_MM_D_CONC_BOAT_PUMP | nmol/kg | Concentration of dissolved mono-methyl As
|  |  | As_TD_CONC_BOAT_PUMP | nmol/kg | Concentration of total dissolvable As (dissolved plus reactive particulate phase that dissolves while stored acidified)
|  |  | As_T_CONC_BOAT_PUMP | nmol/kg | Concentration of total As (unfiltered, dissolved plus total particulate)
|  |  | Ba_D_CONC_BOAT_PUMP | nmol/kg | Concentration of dissolved Ba
|  |  | Ba_TD_CONC_BOAT_PUMP | nmol/kg | Concentration of total dissolvable Ba (dissolved plus reactive particulate phase that dissolves while stored acidified)
|  |  | Ba_T_CONC_BOAT_PUMP | nmol/kg | Concentration of total Ba (unfiltered, dissolved plus total particulate)
|  |  | Be_D_CONC_BOAT_PUMP | pmol/kg | Concentration of dissolved Be
|  |  | Be_TD_CONC_BOAT_PUMP | pmol/kg | Concentration of total dissolvable Be (dissolved plus reactive particulate phase that dissolves while stored acidified)
|  |  | Be_T_CONC_BOAT_PUMP | pmol/kg | Concentration of total Be (unfiltered, dissolved plus total particulate)
|  |  | Bi_D_CONC_BOAT_PUMP | pmol/kg | Concentration of dissolved Bi
|  |  | Bi_TD_CONC_BOAT_PUMP | pmol/kg | Concentration of total dissolvable Bi (dissolved plus reactive particulate phase that dissolves while stored acidified)
|  |  | Bi_T_CONC_BOAT_PUMP | pmol/kg | Concentration of total Bi (unfiltered, dissolved plus total particulate)
|  |  | Cd_D_CONC_BOAT_PUMP | nmol/kg | Concentration of dissolved Cd
|  |  | Cd_TD_CONC_BOAT_PUMP | nmol/kg | Concentration of total dissolvable Cd (dissolved plus reactive particulate phase that dissolves while stored acidified)
|  |  | Cd_T_CONC_BOAT_PUMP | nmol/kg | Concentration of total Cd (unfiltered, dissolved plus total particulate)
|  |  | Co_D_CONC_BOAT_PUMP | pmol/kg | Concentration of dissolved Co (after UV oxidation)
|  |  | Co_DL_CONC_BOAT_PUMP | pmol/kg | Concentration of dissolved labile Co
|  |  | Co_TD_CONC_BOAT_PUMP | pmol/kg | Concentration of total dissolvable Co (dissolved plus reactive particulate phase that dissolves while stored acidified)
|  |  | Co_T_CONC_BOAT_PUMP | pmol/kg | Concentration of total Co (unfiltered, dissolved plus total particulate)
|  |  | Cr_D_CONC_BOAT_PUMP | nmol/kg | Concentration of dissolved Cr
|  |  | Cr_III_D_CONC_BOAT_PUMP | nmol/kg | Concentration of dissolved Cr(III)
|  |  | Cr_VI_D_CONC_BOAT_PUMP | nmol/kg | Concentration of dissolved Cr(VI)
|  |  | Cr_TD_CONC_BOAT_PUMP | nmol/kg | Concentration of total dissolvable Cr (dissolved plus reactive particulate phase that dissolves while stored acidified)
|  |  | Cr_T_CONC_BOAT_PUMP | nmol/kg | Concentration of total Cr (unfiltered, dissolved plus total particulate)
|  |  | Cu_D_CONC_BOAT_PUMP | nmol/kg | Concentration of dissolved Cu (obtained following UV or H202 oxidation)
|  |  | Cu_TD_CONC_BOAT_PUMP | nmol/kg | Concentration of total dissolvable Cu (dissolved plus reactive particulate phase that dissolves while stored acidified)
|  |  | Cu_T_CONC_BOAT_PUMP | nmol/kg | Concentration of total Cu (unfiltered, dissolved plus total particulate)
|  |  | Fe_C_CONC_BOAT_PUMP | nmol/kg | Concentration of colloidal Fe
|  |  | Fe_D_CONC_BOAT_PUMP | nmol/kg | Concentration of dissolved Fe
|  |  | Fe_II_D_CONC_BOAT_PUMP | nmol/kg | Concentration of dissolved Fe(II)
|  |  | Fe_S_CONC_BOAT_PUMP | nmol/kg | Concentration of operationally defined soluble Fe (colloids excluded)
|  |  | Fe_TD_CONC_BOAT_PUMP | nmol/kg | Concentration of total dissolvable Fe (dissolved plus reactive particulate phase that dissolves while stored acidified)
|  |  | Fe_T_CONC_BOAT_PUMP | nmol/kg | Concentration of total Fe (unfiltered, dissolved plus total particulate)
|  |  | Ga_D_CONC_BOAT_PUMP | pmol/kg | Concentration of dissolved Ga
|  |  | Ga_TD_CONC_BOAT_PUMP | pmol/kg | Concentration of total dissolvable Ga (dissolved plus reactive particulate phase that dissolves while stored acidified)
|  |  | Ga_T_CONC_BOAT_PUMP | pmol/kg | Concentration of total Ga (unfiltered, dissolved plus total particulate)
|  |  | Ge_D_CONC_BOAT_PUMP | pmol/kg | Concentration of dissolved Ge
|  |  | Ge_DM_D_CONC_BOAT_PUMP | pmol/kg | Concentration of dissolved Di-Methyl Ge
|  |  | Ge_MM_D_CONC_BOAT_PUMP | pmol/kg | Concentration of dissolved Mono-Methyl Ge
|  |  | Ge_TD_CONC_BOAT_PUMP | pmol/kg | Concentration of total dissolvable Ge (dissolved plus reactive particulate phase that dissolves while stored acidified)
|  |  | Ge_T_CONC_BOAT_PUMP | pmol/kg | Concentration of total Ge (unfiltered, dissolved plus total particulate)
|  |  | Hf_D_CONC_BOAT_PUMP | pmol/kg | Concentration of dissolved Hf
|  |  | Hf_TD_CONC_BOAT_PUMP | pmol/kg | Concentration of total dissolvable Hf (dissolved plus reactive particulate phase that dissolves while stored acidified)
|  |  | Hf_T_CONC_BOAT_PUMP | pmol/kg | Concentration of total Hf (unfiltered, dissolved plus total particulate)
|  |  | Hg_0_D_CONC_BOAT_PUMP | pmol/kg | Concentration of dissolved elemental Hg (0)
|  |  | Hg_D_CONC_BOAT_PUMP | pmol/kg | Concentration of dissolved Hg
|  |  | Hg_DM_D_CONC_BOAT_PUMP | pmol/kg | Concentration of dissolved DiMethyl Hg
|  |  | Hg_DM_0_D_CONC_BOAT_PUMP | pmol/kg | DGM - dissolved gaseous Hg; (sum of dissolved Hg(0) and dissolved DiMethyl Hg)
|  |  | Hg_Me_D_CONC_BOAT_PUMP | pmol/kg | Concentration of dissolved TotalMethyl Hg
|  |  | Hg_MM_D_CONC_BOAT_PUMP | pmol/kg | Concentration of dissolved MonoMethyl Hg
|  |  | Hg_TD_CONC_BOAT_PUMP | pmol/kg | Concentration of total dissolvable Hg (dissolved plus reactive particulate phase that dissolves while stored acidified)
|  |  | Hg_T_CONC_BOAT_PUMP | pmol/kg | Concentration of total Hg (unfiltered, dissolved plus total particulate)
|  |  | I_D_CONC_BOAT_PUMP | nmol/kg | Concentration of total dissolved Iodine
|  |  | I_-I_D_CONC_BOAT_PUMP | nmol/kg | Concentration of dissolved Iodide, iodine in the -I oxidation state
|  |  | I_V_D_CONC_BOAT_PUMP | nmol/kg | Concentration of dissolved Iodate, iodine in the V oxidation state
|  |  | Mn_D_CONC_BOAT_PUMP | nmol/kg | Concentration of dissolved Mn; method may include Mn(II) plus Mn(III)
|  |  | Mn_II_D_CONC_BOAT_PUMP | nmol/kg | Concentration of dissolved Mn(II)
|  |  | Mn_S_CONC_BOAT_PUMP | nmol/kg | Concentration of operationally defined soluble Mn (colloids excluded)
|  |  | Mn_TD_CONC_BOAT_PUMP | nmol/kg | Concentration of total dissolvable Mn (dissolved plus reactive particulate phase that dissolves while stored acidified)
|  |  | Mn_T_CONC_BOAT_PUMP | nmol/kg | Concentration of total Mn (unfiltered, dissolved plus total particulate)
|  |  | Mo_D_CONC_BOAT_PUMP | nmol/kg | Concentration of dissolved Mo
|  |  | Mo_TD_CONC_BOAT_PUMP | nmol/kg | Concentration of total dissolvable Mo (dissolved plus reactive particulate phase that dissolves while stored acidified)
|  |  | Mo_T_CONC_BOAT_PUMP | nmol/kg | Concentration of total Mo (unfiltered, dissolved plus total particulate)
|  |  | Nb_D_CONC_BOAT_PUMP | pmol/kg | Concentration of dissolved Nb
|  |  | Nb_TD_CONC_BOAT_PUMP | pmol/kg | Concentration of total dissolvable Nb (dissolved plus reactive particulate phase that dissolves while stored acidified)
|  |  | Nb_T_CONC_BOAT_PUMP | pmol/kg | Concentration of total Nb (unfiltered, dissolved plus total particulate)
|  |  | Ni_D_CONC_BOAT_PUMP | nmol/kg | Concentration of dissolved Ni
|  |  | Ni_TD_CONC_BOAT_PUMP | nmol/kg | Concentration of total dissolvable Ni (dissolved plus reactive particulate phase that dissolves while stored acidified)
|  |  | Ni_T_CONC_BOAT_PUMP | nmol/kg | Concentration of total Ni (unfiltered, dissolved plus total particulate)
|  |  | Os_D_CONC_BOAT_PUMP | fmol/kg | Concentration of dissolved Os
|  |  | Os_TD_CONC_BOAT_PUMP | fmol/kg | Concentration of total dissolvable Os (dissolved plus reactive particulate phase that dissolves while stored acidified)
|  |  | Os_T_CONC_BOAT_PUMP | fmol/kg | Concentration of total Os (unfiltered, dissolved plus total particulate)
|  |  | Pb_D_CONC_BOAT_PUMP | pmol/kg | Concentration of dissolved Pb
|  |  | Pb_TD_CONC_BOAT_PUMP | pmol/kg | Concentration of total dissolvable Pb (dissolved plus reactive particulate phase that dissolves while stored acidified)
|  |  | Pb_T_CONC_BOAT_PUMP | pmol/kg | Concentration of total Pb (unfiltered, dissolved plus total particulate)
|  |  | Re_D_CONC_BOAT_PUMP | pmol/kg | Concentration of dissolved Re
|  |  | Re_TD_CONC_BOAT_PUMP | pmol/kg | Concentration of total dissolvable Re (dissolved plus reactive particulate phase that dissolves while stored acidified)
|  |  | Re_T_CONC_BOAT_PUMP | pmol/kg | Concentration of total Re (unfiltered, dissolved plus total particulate)
|  |  | Sb_D_CONC_BOAT_PUMP | nmol/kg | Concentration of dissolved Sb (inorganic and methylated)
|  |  | Sb_DM_D_CONC_BOAT_PUMP | nmol/kg | Concentration of dissolved DiMethyl Sb
|  |  | Sb_III_V_D_CONC_BOAT_PUMP | nmol/kg | Concentration of dissolved total inorganic Sb (III+V)
|  |  | Sb_III_D_CONC_BOAT_PUMP | nmol/kg | Concentration of dissolved Sb (III)
|  |  | Sb_Me_D_CONC_BOAT_PUMP | nmol/kg | Concentration of dissolved TotalMethyl Sb
|  |  | Sb_MM_D_CONC_BOAT_PUMP | nmol/kg | Concentration of dissolved MonoMethyl Sb
|  |  | Sb_TD_CONC_BOAT_PUMP | nmol/kg | Concentration of total dissolvable Sb (dissolved plus reactive particulate phase that dissolves while stored acidified)
|  |  | Sb_T_CONC_BOAT_PUMP | nmol/kg | Concentration of total Sb (unfiltered, dissolved plus total particulate)
|  |  | Sc_D_CONC_BOAT_PUMP | pmol/kg | Concentration of dissolved Sc
|  |  | Sc_TD_CONC_BOAT_PUMP | pmol/kg | Concentration of total dissolvable Sc (dissolved plus reactive particulate phase that dissolves while stored acidified)
|  |  | Sc_T_CONC_BOAT_PUMP | pmol/kg | Concentration of total Sc (unfiltered, dissolved plus total particulate)
|  |  | Se_D_CONC_BOAT_PUMP | nmol/kg | Concentration of dissolved Se (IV + VI) or dissolved Se
|  |  | Se_IV_D_CONC_BOAT_PUMP | nmol/kg | Concentration of dissolved Se(IV)
|  |  | Se_VI_D_CONC_BOAT_PUMP | nmol/kg | Concentration of dissolved Se(VI)
|  |  | Se_TD_CONC_BOAT_PUMP | nmol/kg | Concentration of total dissolvable Se (dissolved plus reactive particulate phase that dissolves while stored acidified)
|  |  | Se_T_CONC_BOAT_PUMP | nmol/kg | Concentration of total Se (unfiltered, dissolved plus total particulate)
|  |  | Sn_D_CONC_BOAT_PUMP | pmol/kg | Concentration of dissolved Sn
|  |  | Sn_TD_CONC_BOAT_PUMP | pmol/kg | Concentration of total dissolvable Sn (dissolved plus reactive particulate phase that dissolves while stored acidified)
|  |  | Sn_T_CONC_BOAT_PUMP | pmol/kg | Concentration of total Sn (unfiltered, dissolved plus total particulate)
|  |  | Sr_D_CONC_BOAT_PUMP | nmol/kg | Concentration of dissolved Sr
|  |  | Sr_TD_CONC_BOAT_PUMP | nmol/kg | Concentration of total dissolvable Sr (dissolved plus reactive particulate phase that dissolves while stored acidified)
|  |  | Sr_T_CONC_BOAT_PUMP | nmol/kg | Concentration of total Sr (unfiltered, dissolved plus total particulate)
|  |  | Ta_D_CONC_BOAT_PUMP | pmol/kg | Concentration of dissolved Ta
|  |  | Ta_TD_CONC_BOAT_PUMP | pmol/kg | Concentration of total dissolvable Ta (dissolved plus reactive particulate phase that dissolves while stored acidified)
|  |  | Ta_T_CONC_BOAT_PUMP | pmol/kg | Concentration of total Ta (unfiltered, dissolved plus total particulate)
|  |  | Te_D_CONC_BOAT_PUMP | pmol/kg | Concentration of dissolved Te
|  |  | Te_IV_D_CONC_BOAT_PUMP | pmol/kg | Concentration of dissolved Te(IV)
|  |  | Te_VI_D_CONC_BOAT_PUMP | pmol/kg | Concentration of dissolved Te(VI)
|  |  | Te_TD_CONC_BOAT_PUMP | pmol/kg | Concentration of total dissolvable Te (dissolved plus reactive particulate phase that dissolves while stored acidified)
|  |  | Te_T_CONC_BOAT_PUMP | pmol/kg | Concentration of total Te (unfiltered, dissolved plus total particulate)
|  |  | Ti_D_CONC_BOAT_PUMP | pmol/kg | Concentration of dissolved Ti
|  |  | Ti_TD_CONC_BOAT_PUMP | pmol/kg | Concentration of total dissolvable Ti (dissolved plus reactive particulate phase that dissolves while stored acidified)
|  |  | Ti_T_CONC_BOAT_PUMP | pmol/kg | Concentration of total Ti (unfiltered, dissolved plus total particulate)
|  |  | V_D_CONC_BOAT_PUMP | nmol/kg | Concentration of dissolved V
|  |  | V_TD_CONC_BOAT_PUMP | nmol/kg | Concentration of total dissolvable V (dissolved plus reactive particulate phase that dissolves while stored acidified)
|  |  | V_T_CONC_BOAT_PUMP | nmol/kg | Concentration of total V (unfiltered, dissolved plus total particulate)
|  |  | Zn_D_CONC_BOAT_PUMP | nmol/kg | Concentration of dissolved Zn
|  |  | Zn_TD_CONC_BOAT_PUMP | nmol/kg | Concentration of total dissolvable Zn (dissolved plus reactive particulate phase that dissolves while stored acidified)
|  |  | Zn_T_CONC_BOAT_PUMP | nmol/kg | Concentration of total Zn (unfiltered, dissolved plus total particulate)
|  |  | Zr_D_CONC_BOAT_PUMP | pmol/kg | Concentration of dissolved Zr
|  |  | Zr_TD_CONC_BOAT_PUMP | pmol/kg | Concentration of total dissolvable Zr (dissolved plus reactive particulate phase that dissolves while stored acidified)
|  |  | Zr_T_CONC_BOAT_PUMP | pmol/kg | Concentration of total Zr (unfiltered, dissolved plus total particulate)
Seawater-Fluorometric pigments
|  |  | CHLA_FLUOR_TP_CONC_BOAT_PUMP | ng/liter | Concentration of Chlorophyll a via fluorometric method without size fractionation of particles
|  |  | PHAEO_FLUOR_TP_CONC_BOAT_PUMP | ng/liter | Concentration of phaeopigments via fluorometric method without size fractionation of particles
Seawater-Hydrography and inert gases
|  |  | CTDTMP_BOAT |  | Temperature from CTD sensor lowered from a boat in the ITS-90 convention
|  |  | CTDSAL_BOAT |  | Practical salinity from CTD sensor lowered from a boat on the PSS-1978 scale
|  |  | SALINITY_D_CONC_BOAT_PUMP |  | Practical salinity on the PSS-1978 scale
Seawater-Metal content of individual cells
|  |  | CELL_VOLUME_BOAT_PUMP | um^3 | Volume of cell in cubic microns
|  |  | CELL_TYPE_BOAT_PUMP |  | Information about type of cell, including taxon, assigned a numeric code: 1=diatom, 2=autotrophic flagellate, 3=autotrophic picoplankton, 4=ciliate, 5=ice-diatom
|  |  | Fe_CELL_CONC_BOAT_PUMP | amol/cell | Fe measured in a specific individual cell with SXRF (attomoles (10^-18 moles) per cell
|  |  | C_CELL_CONC_BOAT_PUMP | fmol/cell | C measured in a specific individual cell with SXRF
|  |  | Si_CELL_CONC_BOAT_PUMP | amol/cell | Si measured in a specific individual cell with SXRF (attomoles (10^-18 moles) per cell
|  |  | P_CELL_CONC_BOAT_PUMP | amol/cell | P measured in a specific individual cell with SXRF (attomoles (10^-18 moles) per cell
|  |  | S_CELL_CONC_BOAT_PUMP | amol/cell | S measured in a specific individual cell with SXRF (attomoles (10^-18 moles) per cell
|  |  | Mn_CELL_CONC_BOAT_PUMP | amol/cell | Mn measured in a specific individual cell with SXRF (attomoles (10^-18 moles) per cell
|  |  | Co_CELL_CONC_BOAT_PUMP | amol/cell | Co measured in a specific individual cell with SXRF (attomoles (10^-18 moles) per cell
|  |  | Ni_CELL_CONC_BOAT_PUMP | amol/cell | Ni measured in a specific individual cell with SXRF (attomoles (10^-18 moles) per cell
|  |  | Cu_CELL_CONC_BOAT_PUMP | amol/cell | Cu measured in a specific individual cell with SXRF (attomoles (10^-18 moles) per cell
|  |  | Zn_CELL_CONC_BOAT_PUMP | amol/cell | Zn measured in a specific individual cell with SXRF (attomoles (10^-18 moles) per cell
Seawater-Nutrient and water isotopes
|  |  | DIC_13_12_D_DELTA_BOAT_PUMP | per 10^3 | Atom ratio of dissolved C isotopes in dissolved inorganic carbon expressed in conventional delta notation referenced to {PDB}
|  |  | DOC_13_12_D_DELTA_BOAT_PUMP | per 10^3 | Atom ratio of dissolved C isotopes in dissolved organic carbon expressed in conventional delta notation referenced to {PDB}
|  |  | DON_15_14_D_DELTA_BOAT_PUMP | per 10^3 | Atom ratio of dissolved N isotopes in dissolved organic nitrogen expressed in conventional DELTA notation referenced to Air N2
|  |  | DIC_14_12_D_DELTA_BOAT_PUMP | per 10^3 | DELTA 14C (radiocarbon) of DIC
|  |  | TRITIUM_D_CONC_BOAT_PUMP | TU | Concentration of tritium expressed as H3/H1 ratio in TU, with 1 TU equal to a H3/H1 atom ratio of 10^(-18)
|  |  | H2O_2_1_D_DELTA_BOAT_PUMP | per 10^3 | Atom ratio of hydrogen isotopes in water expressed in conventional DELTA notation referenced to {VSMOW}
|  |  | H2O_18_16_D_DELTA_BOAT_PUMP | per 10^3 | Atom ratio of oxygen isotopes in water expressed in conventional DELTA notation referenced to {VSMOW}
|  |  | NH4_15_14_D_DELTA_BOAT_PUMP | per 10^3 | Atom ratio of dissolved N isotopes in ammonium expressed in conventional DELTA notation referenced to Air N2, samples may or may not have been filtered
|  |  | NITRATE_15_14_D_DELTA_BOAT_PUMP | per 10^3 | Atom ratio of dissolved N isotopes in nitrate expressed in conventional DELTA notation referenced to Air N2, samples may or may not have been filtered
|  |  | NITRITE_15_14_D_DELTA_BOAT_PUMP | per 10^3 | Atom ratio of dissolved N isotopes in nitrite expressed in conventional DELTA notation referenced to Air N2, samples may or may not have been filtered
|  |  | NITRATE_18_16_D_DELTA_BOAT_PUMP | per 10^3 | Atom ratio of dissolved O isotopes in nitrate expressed in conventional DELTA notation referenced to {VSMOW}, samples may or may not have been filtered
|  |  | NITRITE_18_16_D_DELTA_BOAT_PUMP | per 10^3 | Atom ratio of dissolved O isotopes in nitrite expressed in conventional DELTA notation referenced to VSMOW, samples may or may not have been filtered
|  |  | SILICATE_30_28_D_DELTA_BOAT_PUMP | per 10^3 | Atom ratio of dissolved silicate (silicic acid) Si isotopes expressed in conventional DELTA notation referenced to {NBS28}
Seawater-Particulate artificial radionuclides
|  |  | Am_241_TP_CONC_BOAT_PUMP | uBq/kg | Concentration of total particulate Am-241 - no size fractionation
|  |  | Cs_134_TP_CONC_BOAT_PUMP | uBq/kg | Concentration of total particulate Cs-134
|  |  | Cs_137_TP_CONC_BOAT_PUMP | uBq/kg | Concentration of total particulate Cs-137
|  |  | Np_237_TP_CONC_BOAT_PUMP | uBq/kg | Concentration of total particulate Np-237
|  |  | Pu_239_Pu_240_TP_CONC_BOAT_PUMP | uBq/kg | Concentration of total particulate Pu-239+Pu-240
|  |  | Pu_240_239_TP_RATIO_BOAT_PUMP |  | Atom ratio of given total particulate Pu isotopes
|  |  | Pu_239_TP_CONC_BOAT_PUMP | uBq/kg | Concentration of total particulate Pu-239
|  |  | Pu_240_TP_CONC_BOAT_PUMP | uBq/kg | Concentration of total particulate Pu-240
|  |  | Sr_90_TP_CONC_BOAT_PUMP | uBq/kg | Concentration of total particulate Sr-90
Seawater-Particulate lead isotopes
|  |  | Pb_206_204_TP_RATIO_BOAT_PUMP |  | Atom ratio of given total particulate Pb isotopes expressed atom ratio referenced to {NBS981}
|  |  | Pb_206_207_TP_RATIO_BOAT_PUMP |  | Atom ratio of given total particulate Pb isotopes expressed atom ratio referenced to {NBS981}
|  |  | Pb_208_207_TP_RATIO_BOAT_PUMP |  | Atom ratio of given total particulate Pb isotopes expressed atom ratio referenced to {NBS981}
|  |  | Pb_208_204_TP_RATIO_BOAT_PUMP |  | Atom ratio of given total particulate Pb isotopes expressed atom ratio referenced to {NBS981}
|  |  | Pb_207_204_TP_RATIO_BOAT_PUMP |  | Atom ratio of given total particulate Pb isotopes expressed atom ratio referenced to {NBS981}
|  |  | Pb_208_206_TP_RATIO_BOAT_PUMP |  | Atom ratio of given total particulate Pb isotopes expressed atom ratio referenced to {NBS981}
Seawater-Particulate ligands
|  |  | GSH_TP_CONC_BOAT_PUMP | nmol/kg | Concentration of total particulate glutathione
|  |  | CYS_TP_CONC_BOAT_PUMP | nmol/kg | Concentration of total particulate cysteine
|  |  | GAMMA-GLU-CYS_TP_CONC_BOAT_PUMP | nmol/kg | Concentration of total particulate gamma-glutamyl-cysteine
|  |  | GLY-CYS_TP_CONC_BOAT_PUMP | nmol/kg | Concentration of total particulate glycinyl-cysteine
|  |  | ARG-CYS_TP_CONC_BOAT_PUMP | nmol/kg | Concentration of total particulate arginyl-cysteine
|  |  | HOMOCYS_TP_CONC_BOAT_PUMP | nmol/kg | Concentration of total particulate homocysteine
|  |  | PC2_TP_CONC_BOAT_PUMP | nmol/kg | Concentration of total particulate phytochelatin-2
|  |  | PC3_TP_CONC_BOAT_PUMP | nmol/kg | Concentration of total particulate phytochelatin-3
|  |  | PC4_TP_CONC_BOAT_PUMP | nmol/kg | Concentration of total particulate phytochelatin-4
|  |  | SECYS_TP_CONC_BOAT_PUMP | nmol/kg | Concentration of total particulate selenocysteine
Seawater-Particulate major and trace elements
|  |  | Ag_TP_CONC_BOAT_PUMP | pmol/kg | Concentration of total particulate silver
|  |  | Ag_TPL_CONC_BOAT_PUMP | pmol/kg | Concentration of labile particulate silver
|  |  | Ag_TPR_CONC_BOAT_PUMP | pmol/kg | Concentration of refractory particulate silver
|  |  | Al_TP_CONC_BOAT_PUMP | nmol/kg | Concentration of total particulate aluminium
|  |  | Al_TPL_CONC_BOAT_PUMP | nmol/kg | Concentration of labile particulate aluminium
|  |  | Al_TPR_CONC_BOAT_PUMP | nmol/kg | Concentration of refractory particulate aluminium
|  |  | As_TP_CONC_BOAT_PUMP | pmol/kg | Concentration of total particulate arsenic
|  |  | As_TPL_CONC_BOAT_PUMP | pmol/kg | Concentration of labile particulate arsenic
|  |  | As_TPR_CONC_BOAT_PUMP | pmol/kg | Concentration of refractory particulate arsenic
|  |  | B_TP_CONC_BOAT_PUMP | nmol/kg | Concentration of total particulate boron
|  |  | B_TPL_CONC_BOAT_PUMP | nmol/kg | Concentration of labile particulate boron
|  |  | B_TPR_CONC_BOAT_PUMP | nmol/kg | Concentration of refractory particulate boron
|  |  | Ba_TP_CONC_BOAT_PUMP | pmol/kg | Concentration of total particulate barium
|  |  | Ba_TPL_CONC_BOAT_PUMP | pmol/kg | Concentration of labile particulate barium
|  |  | Ba_TPR_CONC_BOAT_PUMP | pmol/kg | Concentration of refractory particulate barium
|  |  | Be_TP_CONC_BOAT_PUMP | pmol/kg | Concentration of total particulate beryllium
|  |  | Be_TPL_CONC_BOAT_PUMP | pmol/kg | Concentration of labile particulate beryllium
|  |  | Be_TPR_CONC_BOAT_PUMP | pmol/kg | Concentration of refractory particulate beryllium
|  |  | Bi_TP_CONC_BOAT_PUMP | nmol/kg | Concentration of total particulate bismuth
|  |  | Bi_TPL_CONC_BOAT_PUMP | nmol/kg | Concentration of labile particulate bismuth
|  |  | Bi_TPR_CONC_BOAT_PUMP | nmol/kg | Concentration of refractory particulate bismuth
|  |  | Ca_TP_CONC_BOAT_PUMP | pmol/kg | Concentration of total particulate calcium
|  |  | Ca_TPL_CONC_BOAT_PUMP | pmol/kg | Concentration of labile particulate calcium
|  |  | Ca_TPR_CONC_BOAT_PUMP | pmol/kg | Concentration of refractory particulate calcium
|  |  | Cd_TP_CONC_BOAT_PUMP | pmol/kg | Concentration of total particulate cadmium
|  |  | Cd_TPL_CONC_BOAT_PUMP | pmol/kg | Concentration of labile particulate cadmium
|  |  | Cd_TPR_CONC_BOAT_PUMP | pmol/kg | Concentration of refractory particulate cadmium
|  |  | Co_TP_CONC_BOAT_PUMP | pmol/kg | Concentration of total particulate cobalt
|  |  | Co_TPL_CONC_BOAT_PUMP | pmol/kg | Concentration of labile particulate cobalt
|  |  | Co_TPR_CONC_BOAT_PUMP | pmol/kg | Concentration of refractory particulate cobalt
|  |  | Cr_TP_CONC_BOAT_PUMP | pmol/kg | Concentration of total particulate chromium
|  |  | Cr_TPL_CONC_BOAT_PUMP | pmol/kg | Concentration of labile particulate chromium
|  |  | Cr_TPR_CONC_BOAT_PUMP | pmol/kg | Concentration of refractory particulate chromium
|  |  | Cs_TP_CONC_BOAT_PUMP | pmol/kg | Concentration of total particulate cesium
|  |  | Cs_TPL_CONC_BOAT_PUMP | pmol/kg | Concentration of labile particulate cesium
|  |  | Cs_TPR_CONC_BOAT_PUMP | pmol/kg | Concentration of refractory particulate cesium
|  |  | Cu_TP_CONC_BOAT_PUMP | pmol/kg | Concentration of total particulate copper
|  |  | Cu_TPL_CONC_BOAT_PUMP | pmol/kg | Concentration of labile particulate copper
|  |  | Cu_TPR_CONC_BOAT_PUMP | pmol/kg | Concentration of refractory particulate copper
|  |  | Fe_TP_CONC_BOAT_PUMP | nmol/kg | Concentration of total particulate iron
|  |  | Fe_TPL_CONC_BOAT_PUMP | nmol/kg | Concentration of labile particulate iron
|  |  | Fe_TPR_CONC_BOAT_PUMP | nmol/kg | Concentration of refractory particulate iron
|  |  | Fe_II_TP_CONC_BOAT_PUMP | pmol/kg | Concentration of total particulate Fe(II)
|  |  | Ga_TP_CONC_BOAT_PUMP | pmol/kg | Concentration of total particulate gallium
|  |  | Ga_TPL_CONC_BOAT_PUMP | pmol/kg | Concentration of labile particulate gallium
|  |  | Ga_TPR_CONC_BOAT_PUMP | pmol/kg | Concentration of refractory particulate gallium
|  |  | Ge_TP_CONC_BOAT_PUMP | pmol/kg | Concentration of total particulate germanium
|  |  | Ge_TPL_CONC_BOAT_PUMP | pmol/kg | Concentration of labile particulate germanium
|  |  | Ge_TPR_CONC_BOAT_PUMP | pmol/kg | Concentration of refractory particulate germanium
|  |  | Hf_TP_CONC_BOAT_PUMP | pmol/kg | Concentration of total particulate hafnium
|  |  | Hf_TPL_CONC_BOAT_PUMP | pmol/kg | Concentration of labile particulate hafnium
|  |  | Hf_TPR_CONC_BOAT_PUMP | pmol/kg | Concentration of refractory particulate hafnium
|  |  | Hg_TP_CONC_BOAT_PUMP | pmol/kg | Concentration of total particulate mergury
|  |  | Hg_MM_TP_CONC_BOAT_PUMP | pmol/kg | Concentration of total particulate monomethyl Hg
|  |  | K_TP_CONC_BOAT_PUMP | nmol/kg | Concentration of total particulate potassium
|  |  | K_TPL_CONC_BOAT_PUMP | nmol/kg | Concentration of labile particulate potassium
|  |  | K_TPR_CONC_BOAT_PUMP | nmol/kg | Concentration of refractory particulate potasium
|  |  | Li_TP_CONC_BOAT_PUMP | pmol/kg | Concentration of total particulate lithium
|  |  | Li_TPL_CONC_BOAT_PUMP | pmol/kg | Concentration of labile particulate lithium
|  |  | Li_TPR_CONC_BOAT_PUMP | pmol/kg | Concentration of refractory particulate lithium
|  |  | Mg_TP_CONC_BOAT_PUMP | nmol/kg | Concentration of total particulate magnesium
|  |  | Mg_TPL_CONC_BOAT_PUMP | nmol/kg | Concentration of labile particulate magnesium
|  |  | Mg_TPR_CONC_BOAT_PUMP | nmol/kg | Concentration of refractory particulate magnesium
|  |  | Mn_TP_CONC_BOAT_PUMP | nmol/kg | Concentration of total particulate manganese
|  |  | Mn_TPL_CONC_BOAT_PUMP | nmol/kg | Concentration of labile particulate manganese
|  |  | Mn_TPR_CONC_BOAT_PUMP | nmol/kg | Concentration of refractory particulate manganese
|  |  | Mn_II_TP_CONC_BOAT_PUMP | pmol/kg | Concentration of total particulate Mn(II)
|  |  | Mn_IV_TP_CONC_BOAT_PUMP | pmol/kg | Concentration of total particulate Mn(IV)
|  |  | Mo_TP_CONC_BOAT_PUMP | pmol/kg | Concentration of total particulate molybdenum
|  |  | Mo_TPL_CONC_BOAT_PUMP | pmol/kg | Concentration of labile particulate molybdenum
|  |  | Mo_TPR_CONC_BOAT_PUMP | pmol/kg | Concentration of refractory particulate molybdenum
|  |  | Nb_TP_CONC_BOAT_PUMP | pmol/kg | Concentration of total particulate niobium
|  |  | Nb_TPL_CONC_BOAT_PUMP | pmol/kg | Concentration of labile particulate niobium
|  |  | Nb_TPR_CONC_BOAT_PUMP | pmol/kg | Concentration of refractory particulate niobium
|  |  | Ni_TP_CONC_BOAT_PUMP | pmol/kg | Concentration of total particulate nickel
|  |  | Ni_TPL_CONC_BOAT_PUMP | pmol/kg | Concentration of labile particulate nickel
|  |  | Ni_TPR_CONC_BOAT_PUMP | pmol/kg | Concentration of refractory particulate nickel
|  |  | P_TP_CONC_BOAT_PUMP | nmol/kg | Concentration of total particulate phosphorus - no size fractionation
|  |  | P_TPL_CONC_BOAT_PUMP | nmol/kg | Concentration of labile particulate phosphorus
|  |  | P_TPR_CONC_BOAT_PUMP | nmol/kg | Concentration of refractory particulate phosphorus
|  |  | Pb_TP_CONC_BOAT_PUMP | pmol/kg | Concentration of total particulate lead
|  |  | Pb_TPL_CONC_BOAT_PUMP | pmol/kg | Concentration of labile particulate lead
|  |  | Pb_TPR_CONC_BOAT_PUMP | pmol/kg | Concentration of refractory particulate lead
|  |  | Rb_TP_CONC_BOAT_PUMP | pmol/kg | Concentration of total particulate rubidium
|  |  | Rb_TPL_CONC_BOAT_PUMP | pmol/kg | Concentration of labile particulate rubidiuum
|  |  | Rb_TPR_CONC_BOAT_PUMP | pmol/kg | Concentration of refractory particulate rubidium
|  |  | Re_TP_CONC_BOAT_PUMP | pmol/kg | Concentration of total particulate rhenium
|  |  | Re_TPL_CONC_BOAT_PUMP | pmol/kg | Concentration of labile particulate rhenium
|  |  | Re_TPR_CONC_BOAT_PUMP | pmol/kg | Concentration of refractory particulate rhenium
|  |  | S_TP_CONC_BOAT_PUMP | nmol/kg | Concentration of total particulate sulfer
|  |  | AVS_TP_CONC_BOAT_PUMP | pmol/kg | Concentration of particulate acid volatile sulfur
|  |  | CRS_TP_CONC_BOAT_PUMP | pmol/kg | Concentration of particulate chromium-reducible sulfur
|  |  | Sc_TP_CONC_BOAT_PUMP | pmol/kg | Concentration of total particulate scandium
|  |  | Sc_TPL_CONC_BOAT_PUMP | pmol/kg | Concentration of labile particulate scandium
|  |  | Sc_TPR_CONC_BOAT_PUMP | pmol/kg | Concentration of refractory particulate scandium
|  |  | Si_TP_CONC_BOAT_PUMP | nmol/kg | Concentration of total particulate silicon
|  |  | Si_TPL_CONC_BOAT_PUMP | nmol/kg | Concentration of labile particulate silicon
|  |  | Si_TPR_CONC_BOAT_PUMP | nmol/kg | Concentration of refractory particulate silicon
|  |  | Sn_TP_CONC_BOAT_PUMP | pmol/kg | Concentration of total particulate tin
|  |  | Sn_TPL_CONC_BOAT_PUMP | pmol/kg | Concentration of labile particulate tin
|  |  | Sn_TPR_CONC_BOAT_PUMP | pmol/kg | Concentration of refractory particulate tin
|  |  | Sr_TP_CONC_BOAT_PUMP | pmol/kg | Concentration of total particulate strontium
|  |  | Sr_TPL_CONC_BOAT_PUMP | pmol/kg | Concentration of labile particulate strontium
|  |  | Sr_TPR_CONC_BOAT_PUMP | pmol/kg | Concentration of refractory particulate strontium
|  |  | Ta_TP_CONC_BOAT_PUMP | pmol/kg | Concentration of total particulate tantalum
|  |  | Ta_TPL_CONC_BOAT_PUMP | pmol/kg | Concentration of labile particulate tantalum
|  |  | Ta_TPR_CONC_BOAT_PUMP | pmol/kg | Concentration of labile particulate tantalum
|  |  | Ti_TP_CONC_BOAT_PUMP | nmol/kg | Concentration of total particulate titanium
|  |  | Ti_TPL_CONC_BOAT_PUMP | nmol/kg | Concentration of labile particulate titanium
|  |  | Ti_TPR_CONC_BOAT_PUMP | nmol/kg | Concentration of refractory particulate titanium
|  |  | V_TP_CONC_BOAT_PUMP | pmol/kg | Concentration of total particulate vanadium
|  |  | V_TPL_CONC_BOAT_PUMP | pmol/kg | Concentration of labile particulate vanadium
|  |  | V_TPR_CONC_BOAT_PUMP | pmol/kg | Concentration of refractory particulate vanadium
|  |  | W_TP_CONC_BOAT_PUMP | pmol/kg | Concentration of total particulate tungsten
|  |  | W_TPL_CONC_BOAT_PUMP | pmol/kg | Concentration of labile particulate tungsten
|  |  | W_TPR_CONC_BOAT_PUMP | pmol/kg | Concentration of refractory particulate tungsten
|  |  | Zn_TP_CONC_BOAT_PUMP | pmol/kg | Concentration of total particulate zinc
|  |  | Zn_TPL_CONC_BOAT_PUMP | pmol/kg | Concentration of labile particulate zinc
|  |  | Zn_TPR_CONC_BOAT_PUMP | pmol/kg | Concentration of refractory particulate zinc
|  |  | Zr_TP_CONC_BOAT_PUMP | pmol/kg | Concentration of total particulate zirconium
|  |  | Zr_TPL_CONC_BOAT_PUMP | pmol/kg | Concentration of labile particulate zirconium
|  |  | Zr_TPR_CONC_BOAT_PUMP | pmol/kg | Concentration of refractory particulate zirconium
|  |  | Th_TP_CONC_BOAT_PUMP | pmol/kg | Concentration of total particulate thorium
Seawater-Particulate major phase isotopes
|  |  | PIC_13_12_TP_DELTA_BOAT_PUMP | per 10^3 | Atom ratio of total particulate inorganic carbon C isotopes expressed in conventional DELTA notation referenced to {PDB}
|  |  | POC_13_12_TP_DELTA_BOAT_PUMP | per 10^3 | Atom ratio of total particulate organic C isotopes expressed in conventional DELTA notation referenced to {PDB}
|  |  | N_15_14_TP_DELTA_BOAT_PUMP | per 10^3 | Atom ratio of total particulate N isotopes expressed in conventional DELTA notation referenced to {Air-N2}
|  |  | bSi_30_28_TP_DELTA_BOAT_PUMP | per 10^3 | Atom ratio of Si isotopes in biogenic silicon (opal) expressed in conventional DELTA notation referenced to {NBS28}
Seawater-Particulate major phases
|  |  | PIC_TP_CONC_BOAT_PUMP | umol C/kg | Concentration of particulate inorganic carbon
|  |  | C_TP_CONC_BOAT_PUMP | umol C/kg | Concentration of particulate total carbon
|  |  | POC_TP_CONC_BOAT_PUMP | umol C/kg | Concentration of particulate organic carbon
|  |  | N_TP_CONC_BOAT_PUMP | nmol N/kg | Concentration of particulate nitrogen
|  |  | bSi_TP_CONC_BOAT_PUMP | nmol Si/kg | Concentration of particulate biogenic silicon; see metadata for assumed molecular composition (e.g., opal, calculated as 67.9 g opal/mole Si)
|  |  | PARTICLEMASS_TP_CONC_BOAT_PUMP | ug/kg | Concentration of total particle mass (dry weight) per kg of seawater; also called SUSPENDED PARTICULATE MASS (SPM)
Seawater-Particulate natural radionuclides
|  |  | Ac_227_TP_CONC_BOAT_PUMP | uBq/kg | Concentration of total particulate Ac-227
|  |  | Be_7_TP_CONC_BOAT_PUMP | uBq/kg | Concentration of total particulate Be-7
|  |  | Be_10_TP_CONC_BOAT_PUMP | atoms/kg | Concentration of total particulate Be-10
|  |  | Po_210_TP_CONC_BOAT_PUMP | mBq/kg | Concentration of total particulate Po-210
|  |  | Pb_210_TP_CONC_BOAT_PUMP | mBq/kg | Concentration of total particulate Pb-210
|  |  | Pa_231_TP_CONC_BOAT_PUMP | uBq/kg | Concentration of total particulate Pa-231
|  |  | Ra_228_TP_CONC_BOAT_PUMP | uBq/kg | Concentration of total particulate Ra-228
|  |  | Ra_226_TP_CONC_BOAT_PUMP | uBq/kg | Concentration of total particulate Ra-226
|  |  | Th_228_TP_CONC_BOAT_PUMP | uBq/kg | Concentration of total particulate Th-228
|  |  | Th_230_TP_CONC_BOAT_PUMP | uBq/kg | Concentration of total particulate Th-230
|  |  | Th_232_TP_CONC_BOAT_PUMP | pmol/kg | Concentration of total particulate Th-232
|  |  | Th_234_TP_CONC_BOAT_PUMP | mBq/kg | Concentration of total particulate Th-234
Seawater-Particulate radiogenic isotopes
|  |  | Nd_143_144_TP_EPSILON_BOAT_PUMP | per 10^4 | Atom ratio of total particulate Nd isotopes expressed in conventional EPSILON notation
|  |  | Os_187_188_TP_RATIO_BOAT_PUMP |  | Atom ratio of given total particulate Os isotopes expressed atom ratio
|  |  | Sr_87_86_TP_RATIO_BOAT_PUMP |  | Atom ratio of given total particulate Sr isotopes expressed atom ratio
Seawater-Particulate rare earth elements
|  |  | Y_TP_CONC_BOAT_PUMP | pmol/kg | Concentration of total particulate yttrium
|  |  | Y_TPL_CONC_BOAT_PUMP | pmol/kg | Concentration of labile particulate yttrium
|  |  | Y_TPR_CONC_BOAT_PUMP | pmol/kg | Concentration of refractory particulate yttrium
|  |  | La_TP_CONC_BOAT_PUMP | pmol/kg | Concentration of total particulate lanthanum
|  |  | La_TPL_CONC_BOAT_PUMP | pmol/kg | Concentration of labile particulate lanthanum
|  |  | La_TPR_CONC_BOAT_PUMP | pmol/kg | Concentration of refractory particulate lanthanum
|  |  | Ce_TP_CONC_BOAT_PUMP | pmol/kg | Concentration of total particulate cerium
|  |  | Ce_TPL_CONC_BOAT_PUMP | pmol/kg | Concentration of labile particulate cerium
|  |  | Ce_TPR_CONC_BOAT_PUMP | pmol/kg | Concentration of refractory particulate cerium
|  |  | Pr_TP_CONC_BOAT_PUMP | pmol/kg | Concentration of total particulate praseodymium
|  |  | Pr_TPL_CONC_BOAT_PUMP | pmol/kg | Concentration of labile particulate praseodymium
|  |  | Pr_TPR_CONC_BOAT_PUMP | pmol/kg | Concentration of refractory particulate praseodymium
|  |  | Nd_TP_CONC_BOAT_PUMP | pmol/kg | Concentration of total particulate neodymium
|  |  | Nd_TPL_CONC_BOAT_PUMP | pmol/kg | Concentration of labile particulate neodymium
|  |  | Nd_TPR_CONC_BOAT_PUMP | pmol/kg | Concentration of refractory particulate neodymium
|  |  | Sm_TP_CONC_BOAT_PUMP | pmol/kg | Concentration of total particulate samarium
|  |  | Sm_TPL_CONC_BOAT_PUMP | pmol/kg | Concentration of labile particulate samarium
|  |  | Sm_TPR_CONC_BOAT_PUMP | pmol/kg | Concentration of refractory particulate samarium
|  |  | Eu_TP_CONC_BOAT_PUMP | pmol/kg | Concentration of total particulate europium
|  |  | Eu_TPL_CONC_BOAT_PUMP | pmol/kg | Concentration of labile particulate europium
|  |  | Eu_TPR_CONC_BOAT_PUMP | pmol/kg | Concentration of refractory particulate europium
|  |  | Gd_TP_CONC_BOAT_PUMP | pmol/kg | Concentration of total particulate gadolinium
|  |  | Gd_TPL_CONC_BOAT_PUMP | pmol/kg | Concentration of labile particulate gadolinium
|  |  | Gd_TPR_CONC_BOAT_PUMP | pmol/kg | Concentration of refractory particulate gadolinium
|  |  | Tb_TP_CONC_BOAT_PUMP | pmol/kg | Concentration of total particulate terbium
|  |  | Tb_TPL_CONC_BOAT_PUMP | pmol/kg | Concentration of labile particulate terbium
|  |  | Tb_TPR_CONC_BOAT_PUMP | pmol/kg | Concentration of refractory particulate terbium
|  |  | Dy_TP_CONC_BOAT_PUMP | pmol/kg | Concentration of total particulate dysprosium
|  |  | Dy_TPL_CONC_BOAT_PUMP | pmol/kg | Concentration of labile particulate dysprosium
|  |  | Dy_TPR_CONC_BOAT_PUMP | pmol/kg | Concentration of refractory particulate dysprosium
|  |  | Ho_TP_CONC_BOAT_PUMP | pmol/kg | Concentration of total particulate holmium
|  |  | Ho_TPL_CONC_BOAT_PUMP | pmol/kg | Concentration of labile particulate holmium
|  |  | Ho_TPR_CONC_BOAT_PUMP | pmol/kg | Concentration of refractory particulate holmium
|  |  | Er_TP_CONC_BOAT_PUMP | pmol/kg | Concentration of total particulate erbium
|  |  | Er_TPL_CONC_BOAT_PUMP | pmol/kg | Concentration of labile particulate erbium
|  |  | Er_TPR_CONC_BOAT_PUMP | pmol/kg | Concentration of refractory particulate erbium
|  |  | Tm_TP_CONC_BOAT_PUMP | pmol/kg | Concentration of total particulate thullium
|  |  | Tm_TPL_CONC_BOAT_PUMP | pmol/kg | Concentration of labile particulate thullium
|  |  | Tm_TPR_CONC_BOAT_PUMP | pmol/kg | Concentration of refractory particulate thullium
|  |  | Yb_TP_CONC_BOAT_PUMP | pmol/kg | Concentration of total particulate ytterbium
|  |  | Yb_TPL_CONC_BOAT_PUMP | pmol/kg | Concentration of labile particulate ytterbium
|  |  | Yb_TPR_CONC_BOAT_PUMP | pmol/kg | Concentration of refractory particulate ytterbium
|  |  | Lu_TP_CONC_BOAT_PUMP | pmol/kg | Concentration of total particulate lutetium
|  |  | Lu_TPL_CONC_BOAT_PUMP | pmol/kg | Concentration of labile particulate lutetium
|  |  | Lu_TPR_CONC_BOAT_PUMP | pmol/kg | Concentration of refractory particulate lutetium
Seawater-Particulate trace element isotopes
|  |  | Ba_138_134_TP_DELTA_BOAT_PUMP | per 10^3 | Atom ratio of total particulate Ba isotopes expressed in conventional DELTA notation referenced to {NIST 3104a}
|  |  | Cd_114_110_TP_DELTA_BOAT_PUMP | per 10^3 | Atom ratio of total particulate Cd isotopes expressed in conventional DELTA notation referenced to {NIST3108}
|  |  | Cu_65_63_TP_DELTA_BOAT_PUMP | per 10^3 | Atom ratio of total particulate Cu isotopes expressed in conventional DELTA notation referenced to {NIST976}
|  |  | Fe_56_54_TP_DELTA_BOAT_PUMP | per 10^3 | Atom ratio of total particulate Fe isotopes expressed in conventional DELTA notation referenced to {IRMM-14}
|  |  | Li_7_6_TP_DELTA_BOAT_PUMP | per 10^3 | Atom ratio of total particulate Li isotopes expressed in conventional DELTA notation referenced to {L-SVEC}
|  |  | Mo_98_95_TP_DELTA_BOAT_PUMP | per 10^3 | Atom ratio of total particulate Mo isotopes expressed in conventional DELTA notation referenced to {NIST3134}
|  |  | Ni_60_58_TP_DELTA_BOAT_PUMP | per 10^3 | Atom ratio of total particulate Ni isotopes expressed in conventional DELTA notation referenced to {NIST986}
|  |  | Zn_66_64_TP_DELTA_BOAT_PUMP | per 10^3 | Atom ratio of total particulate Zn isotopes expressed in conventional DELTA notation referenced to {Lyon-JMC}
Seawater-Proteins extracted from filtered particles
|  |  | Protein_0.2_to_3_TP_CONC_BOAT_PUMP | ug/liter | Total extracted protein 0.2 - 3.0 micron size fraction
|  |  | PEP_VAAEAVLSMTK_NiSOD_ProSyn_TP_CONC_BOAT_PUMP | fmol/liter | Nickel-containing superoxide dismutase [Synechococcus WH8102 and Prochlorococcus]. The letters correspond to abbreviations while the numbers are unique internal identifiers to differentiate sequences. Refer to Table S3 (PDF) for more information, including the sequence.
|  |  | PEP_SPYNQSLVANQIVNK_IdiA_Pro_TP_CONC_BOAT_PUMP | fmol/liter | Iron ABC transporter, substrate binding protein (IdiA) [Prochlorococcus marinus MIT 9515]. The letters correspond to abbreviations while the numbers are unique internal identifiers to differentiate sequences. Refer to Table S3 (PDF) for more information, including the sequence.
|  |  | PEP_LHNFISSAESPK_Fld_Pro_TP_CONC_BOAT_PUMP | fmol/liter | Flavodoxin [Prochlorococcus marinus MIT 9515]. The letters correspond to abbreviations while the numbers are unique internal identifiers to differentiate sequences. Refer to Table S3 (PDF) for more information, including the sequence.
|  |  | PEP_AGADMVGYVDK_Fld_Pro_TP_CONC_BOAT_PUMP | fmol/liter | Flavodoxin [Prochlorococcus marinus MIT 9515]. The letters correspond to abbreviations while the numbers are unique internal identifiers to differentiate sequences. Refer to Table S3 (PDF) for more information, including the sequence.
|  |  | PEP_TVGIYYATTTGK_Fld_Pro_TP_CONC_BOAT_PUMP | fmol/liter | Flavodoxin [Prochlorococcus marinus MIT 9515]. The letters correspond to abbreviations while the numbers are unique internal identifiers to differentiate sequences. Refer to Table S3 (PDF) for more information, including the sequence.
|  |  | PEP_VNSVIDAIAEAAK_P-II-glnB-glnK_Pro_TP_CONC_BOAT_PUMP | fmol/liter | Nitrogen Regulatory Protein P-II glnB glnK [Prochlorococcus]. The letters correspond to abbreviations while the numbers are unique internal identifiers to differentiate sequences. Refer to Table S3 (PDF) for more information, including the sequence.
|  |  | PEP_LSHQAIAEAIGSTR_NtcA_Cyano_TP_CONC_BOAT_PUMP | fmol/liter | Nitrogen Regulatory Protein NtcA [Cyanobacteria]. The letters correspond to abbreviations while the numbers are unique internal identifiers to differentiate sequences. Refer to Table S3 (PDF) for more information, including the sequence.
|  |  | PEP_SKLEDDPANPELILTAR_PhoP_Syn_TP_CONC_BOAT_PUMP | fmol/liter | Two Component Phosphate Regulator PhoP [Synechococcus WH8109] (45% Identity to Bacillus subtilis PY79 PhoP). The letters correspond to abbreviations while the numbers are unique internal identifiers to differentiate sequences. Refer to Table S3 (PDF) for more information, including the sequence.
|  |  | PEP_LIDQDGVPVVFGGWTSASR_UreaTran_Pro_TP_CONC_BOAT_PUMP | fmol/liter | Urea ABC transporter, substrate binding protein [Prochlorococcus marinus MIT 9215]. The letters correspond to abbreviations while the numbers are unique internal identifiers to differentiate sequences. Refer to Table S3 (PDF) for more information, including the sequence.
|  |  | PEP_VVGEDYLPLGNTEVAPIISK_UreaTran_Pro_TP_CONC_BOAT_PUMP | fmol/liter | Urea ABC transporter, substrate binding protein [Prochlorococcus marinus MIT 9215]. The letters correspond to abbreviations while the numbers are unique internal identifiers to differentiate sequences. Refer to Table S3 (PDF) for more information, including the sequence.
|  |  | PEP_IEYIVEDGASDWPTFAEK_UreaTran_ProSyn_TP_CONC_BOAT_PUMP | fmol/liter | Urea ABC transporter [Prochlorococcus and Synechococcus]. The letters correspond to abbreviations while the numbers are unique internal identifiers to differentiate sequences. Refer to Table S3 (PDF) for more information, including the sequence.
|  |  | PEP_IPEDIAFAESR_UreC_Pro_TP_CONC_BOAT_PUMP | fmol/liter | Urease Alpha subunit UreC (Prochlorococcus). The letters correspond to abbreviations while the numbers are unique internal identifiers to differentiate sequences. Refer to Table S3 (PDF) for more information, including the sequence.
|  |  | PEP_VGVAGPVGSGK_UreG_Pro_TP_CONC_BOAT_PUMP | fmol/liter | Urease UreG (Prochlorococcus). The letters correspond to abbreviations while the numbers are unique internal identifiers to differentiate sequences. Refer to Table S3 (PDF) for more information, including the sequence.
|  |  | PEP_FDYDGDYGTVLNR_UDP-sulfoquin_m-taxa_TP_CONC_BOAT_PUMP | fmol/liter | sulfolipid (UDP-sulfoquinovose, multiple taxa). The letters correspond to abbreviations while the numbers are unique internal identifiers to differentiate sequences. Refer to Table S3 (PDF) for more information, including the sequence.
|  |  | PEP_NEAVENDLIVDNK_UDP-sulfoquin_Pro_TP_CONC_BOAT_PUMP | fmol/liter | sulfolipid (UDP-sulfoquinovose; Prochlorococcus). The letters correspond to abbreviations while the numbers are unique internal identifiers to differentiate sequences. Refer to Table S3 (PDF) for more information, including the sequence.
|  |  | PEP_EAYPDFASAK_NH4-transporter_Pro_TP_CONC_BOAT_PUMP | fmol/liter | Ammonium transporter [Prochlorococcus MIT9312]. The letters correspond to abbreviations while the numbers are unique internal identifiers to differentiate sequences. Refer to Table S3 (PDF) for more information, including the sequence.
|  |  | PEP_FDSLINSADNVMTYK_Glut-synt_Pro_TP_CONC_BOAT_PUMP | fmol/liter | Glutamine synthetase, glutamate--ammonia ligase [Prochlorococcus marinus MIT 9215]. The letters correspond to abbreviations while the numbers are unique internal identifiers to differentiate sequences. Refer to Table S3 (PDF) for more information, including the sequence.
|  |  | PEP_EGYFPVSPNDTAQDIR_Glut-synt_Pro_TP_CONC_BOAT_PUMP | fmol/liter | Glutamine synthetase, glutamate--ammonia ligase [Prochlorococcus marinus MIT 9215]. The letters correspond to abbreviations while the numbers are unique internal identifiers to differentiate sequences. Refer to Table S3 (PDF) for more information, including the sequence.
|  |  | PEP_HAPSFLAFTNPTTNSYK_Glut-synt_ProSyn_TP_CONC_BOAT_PUMP | fmol/liter | Glutamine synthetase, glutamate--ammonia ligase [Prochlorococcus and Synechococcus]. The letters correspond to abbreviations while the numbers are unique internal identifiers to differentiate sequences. Refer to Table S3 (PDF) for more information, including the sequence.
|  |  | PEP_VASLTGADINYLPNPR_UDP-sulfoquin_Pro_TP_CONC_BOAT_PUMP | fmol/liter | sulfolipid (UDP-sulfoquinovose; Prochlorococcus). The letters correspond to abbreviations while the numbers are unique internal identifiers to differentiate sequences. Refer to Table S3 (PDF) for more information, including the sequence.
Ice-corer
Ice-Biogeochemistry
|  |  | PHOSPHATE_ICE_D_CONC_CORER | umol/kg | Concentration of dissolved phosphate, samples may or may not have been filtered, measured on melted ice
|  |  | SILICATE_ICE_D_CONC_CORER | umol/kg | Concentration of dissolved silicate (silicic acid), samples may or may not have been filtered, measured on melted ice
|  |  | NITRATE_ICE_D_CONC_CORER | umol/kg | Concentration of dissolved nitrate, samples may or may not have been filtered, measured on melted ice
|  |  | NITRITE_ICE_D_CONC_CORER | umol/kg | Concentration of dissolved nitrite, samples may or may not have been filtered, measured on melted ice
|  |  | NO2+NO3_ICE_D_CONC_CORER | umol/kg | Concentration of dissolved nitrate plus nitrite samples may or may not have been filtered, measured on melted ice
|  |  | NH4_ICE_D_CONC_CORER | umol/kg | Concentration of dissolved ammonium, samples may or may not have been filtered, measured on melted ice
|  |  | TALK_ICE_D_CONC_CORER | umol/kg | Concentration of total alkalinity measured on melted ice
|  |  | DIC_ICE_D_CONC_CORER | umol/kg | Concentration of dissolved inorganic carbon measured on melted ice
|  |  | PH_SWS_ICE_CORER |  | pH, referred to seawater scale measured on melted ice
|  |  | PH_TOT_ICE_CORER |  | pH, referred to total scale measured on melted ice
|  |  | PH_TMP_ICE_CORER | deg C | Temperature at which pH was determined when measured on melted ice
|  |  | DOC_ICE_D_CONC_CORER | umol/kg | Concentration of dissolved organic carbon measured on melted ice
|  |  | DON_ICE_D_CONC_CORER | umol/kg | Concentration of dissolved organic nitrogen measured on melted ice
|  |  | TOC_ICE_T_CONC_CORER | umol/kg | Concentration of total (dissolved plus particulate) organic carbon measured on melted ice
|  |  | TON_ICE_T_CONC_CORER | umol/kg | Concentration of total (dissolved plus particulate) organic nitrogen measured on melted ice
|  |  | N_ICE_T_CONC_CORER | umol/kg | Concentration of total nitrogen (Kjeldahl) measured on melted ice
Ice-Dissolved artificial radionuclides
|  |  | Am_241_ICE_D_CONC_CORER | uBq/kg | Dissolved Am-241 concentration in melted ice
|  |  | Cs_134_ICE_D_CONC_CORER | uBq/kg | Dissolved Cs-134 concentration in melted ice
|  |  | Cs_137_ICE_D_CONC_CORER | uBq/kg | Dissolved Cs-137 concentration in melted ice
|  |  | I_129_ICE_D_CONC_CORER | atoms/kg | Dissolved I-129 concentration in melted ice
|  |  | Np_237_ICE_D_CONC_CORER | uBq/kg | Dissolved Np-237 concentration in melted ice
|  |  | Pu_238_ICE_D_CONC_CORER | uBq/kg | Dissolved Pu-238 concentration in melted ice
|  |  | Pu_239_ICE_D_CONC_CORER | uBq/kg | Dissolved Pu-239 concentration in melted ice
|  |  | Pu_239_Pu_240_ICE_D_CONC_CORER | uBq/kg | Dissolved Pu-239 + Pu-240 concentration in melted ice
|  |  | Pu_240_239_ICE_D_RATIO_CORER |  | Atom ratio of given isotopes for dissolved Pu in melted ice
|  |  | Pu_240_ICE_D_CONC_CORER | uBq/kg | Dissolved Pu-240 concentration in melted ice
|  |  | Sr_90_ICE_D_CONC_CORER | uBq/kg | Dissolved Sr-90 concentration in melted ice
|  |  | U_236_238_ICE_D_RATIO_CORER | per 10^12 | Atom ratio of given isotopes for dissolved U in melted ice expressed in parts per 10^12
|  |  | U_236_ICE_D_CONC_CORER | atoms/kg | Dissolved U-236 concentration in melted ice
Ice-Dissolved elements and major ions
|  |  | Ag_ICE_D_CONC_CORER | pmol/kg | Dissolved Ag concentration in melted ice
|  |  | Al_ICE_D_CONC_CORER | nmol/kg | Dissolved Al concentration in melted ice
|  |  | As_ICE_D_CONC_CORER | nmol/kg | Dissolved As concentration in melted ice
|  |  | Ba_ICE_D_CONC_CORER | nmol/kg | Dissolved Ba concentration in melted ice
|  |  | Be_ICE_D_CONC_CORER | pmol/kg | Dissolved Be concentration in melted ice
|  |  | Bi_ICE_D_CONC_CORER | pmol/kg | Dissolved Bi concentration in melted ice
|  |  | Ca_ICE_D_CONC_CORER | nmol/kg | Dissolved Ca concentration in melted ice
|  |  | Cd_ICE_D_CONC_CORER | nmol/kg | Dissolved Cd concentration in melted ice
|  |  | Cl_ICE_D_CONC_CORER | nmol/kg | Dissolved Cl concentration in melted ice
|  |  | Co_ICE_D_CONC_CORER | pmol/kg | Dissolved Co concentration in melted ice
|  |  | Cr_ICE_D_CONC_CORER | nmol/kg | Dissolved Cr concentration in melted ice
|  |  | Cs_ICE_D_CONC_CORER | nmol/kg | Dissolved Cs concentration in melted ice
|  |  | Cu_ICE_D_CONC_CORER | nmol/kg | Dissolved Cu concentration in melted ice
|  |  | Fe_ICE_D_CONC_CORER | nmol/kg | Dissolved Fe concentration in melted ice
|  |  | Fe_ICE_C_CONC_CORER | nmol/kg | Colloidal Fe concentration in melted ice
|  |  | Fe_ICE_S_CONC_CORER | nmol/kg | Soluble Fe concentration in melted ice
|  |  | Ga_ICE_D_CONC_CORER | pmol/kg | Dissolved Ga concentration in melted ice
|  |  | Ge_ICE_D_CONC_CORER | pmol/kg | Dissolved Ge concentration in melted ice
|  |  | Hf_ICE_D_CONC_CORER | pmol/kg | Dissolved Hf concentration in melted ice
|  |  | Hg_ICE_D_CONC_CORER | pmol/kg | Dissolved Hg concentration in melted ice
|  |  | Hg_Me_ICE_D_CONC_CORER | pmol/kg | Dissolved total methyl Hg concentration in melted ice
|  |  | Hg_0_ICE_D_CONC_CORER | pmol/kg | Dissolved Elemental Hg (0) concentration in melted ice
|  |  | Hg_MM_ICE_D_CONC_CORER | pmol/kg | Dissolved Mono Methyl Hg concentration in melted ice
|  |  | Hg_DM_ICE_D_CONC_CORER | pmol/kg | Dissolved Di Methyl Hg concentration in melted ice
|  |  | I_ICE_D_CONC_CORER | nmol/kg | Dissolved I concentration in melted ice
|  |  | K_ICE_D_CONC_CORER | nmol/kg | Dissolved K concentration in melted ice
|  |  | Li_ICE_D_CONC_CORER | nmol/kg | Dissolved Li concentration in melted ice
|  |  | Mg_ICE_D_CONC_CORER | nmol/kg | Dissolved Mg concentration in melted ice
|  |  | Mn_ICE_D_CONC_CORER | nmol/kg | Dissolved Mn concentration in melted ice
|  |  | Mo_ICE_D_CONC_CORER | nmol/kg | Dissolved Mo concentration in melted ice
|  |  | Na_ICE_D_CONC_CORER | nmol/kg | Dissolved Na concentration in melted ice
|  |  | Nb_ICE_D_CONC_CORER | pmol/kg | Dissolved Nb concentration in melted ice
|  |  | Ni_ICE_D_CONC_CORER | nmol/kg | Dissolved Ni concentration in melted ice
|  |  | Os_ICE_D_CONC_CORER | fmol/kg | Dissolved Os concentration in melted ice
|  |  | P_ICE_D_CONC_CORER | nmol/kg | Dissolved P concentration in melted ice
|  |  | Pb_ICE_D_CONC_CORER | pmol/kg | Dissolved Pb concentration in melted ice
|  |  | Rb_ICE_D_CONC_CORER | nmol/kg | Dissolved Rb concentration in melted ice
|  |  | Re_ICE_D_CONC_CORER | pmol/kg | Dissolved Re concentration in melted ice
|  |  | Sb_ICE_D_CONC_CORER | nmol/kg | Dissolved Sb concentration in melted ice
|  |  | Sc_ICE_D_CONC_CORER | pmol/kg | Dissolved Sc concentration in melted ice
|  |  | Se_ICE_D_CONC_CORER | nmol/kg | Dissolved Se concentration in melted ice
|  |  | Sn_ICE_D_CONC_CORER | pmol/kg | Dissolved Sn concentration in melted ice
|  |  | SO4_ICE_D_CONC_CORER | nmol/kg | Dissolved SO4 (sulfate) concentration in melted ice
|  |  | Sr_ICE_D_CONC_CORER | nmol/kg | Dissolved Sr concentration in melted ice
|  |  | Ta_ICE_D_CONC_CORER | pmol/kg | Dissolved Ta concentration in melted ice
|  |  | Ti_ICE_D_CONC_CORER | pmol/kg | Dissolved Ti concentration in melted ice
|  |  | V_ICE_D_CONC_CORER | nmol/kg | Dissolved V concentration in melted ice
|  |  | Zn_ICE_D_CONC_CORER | nmol/kg | Dissolved Zn concentration in melted ice
|  |  | Zr_ICE_D_CONC_CORER | pmol/kg | Dissolved Zr concentration in melted ice
Ice-Dissolved lead isotopes
|  |  | Pb_206_204_ICE_D_RATIO_CORER |  | Atom ratio of given isotopes for dissolved Pb referenced to {NBS981} in melted ice
|  |  | Pb_206_207_ICE_D_RATIO_CORER |  | Atom ratio of given isotopes for dissolved Pb referenced to {NBS981} in melted ice
|  |  | Pb_208_207_ICE_D_RATIO_CORER |  | Atom ratio of given isotopes for dissolved Pb referenced to {NBS981} in melted ice
|  |  | Pb_208_204_ICE_D_RATIO_CORER |  | Atom ratio of given isotopes for dissolved Pb referenced to {NBS981} in melted ice
|  |  | Pb_207_204_ICE_D_RATIO_CORER |  | Atom ratio of given isotopes for dissolved Pb referenced to {NBS981} in melted ice
|  |  | Pb_208_206_ICE_D_RATIO_CORER |  | Atom ratio of given isotopes for dissolved Pb referenced to {NBS981} in melted ice
Ice-Dissolved ligands and inorganic elements
|  |  | Cu_Cu'_ICE_D_CONC_CORER | fmol/kg | Concentration of dissolved inorganic Cu in melted ice
|  |  | L1Co_ICE_D_CONC_CORER | pmol/kg | Concentration of dissolved L1 Co- binding ligand in melted ice
|  |  | L1Co_ICE_D_LogK_CORER |  | Log of the conditional stability constant for binding of Co by dissolved L1 Co- binding ligand in melted ice
|  |  | L1Cu_ICE_D_CONC_CORER | nmol/kg | Concentration of dissolved L1 Cu-binding ligand in melted ice
|  |  | L1Cu_ICE_D_LogK_CORER |  | Log of the conditional stability constant for binding of Cu by dissolved L1 Cu-binding ligand in melted ice
|  |  | L2Cu_ICE_D_CONC_CORER | nmol/kg | Concentration of dissolved L2 Cu-binding ligand in melted ice
|  |  | L2Cu_ICE_D_LogK_CORER |  | Log of the conditional stability constant for binding of Cu by dissolved L2 Cu-binding ligand in melted ice
|  |  | Fe_Fe'_ICE_D_CONC_CORER | fmol/kg | Concentration of dissolved inorganic Fe in melted ice
|  |  | LFe_ICE_D_CONC_CORER | nmol/kg | Concentration of dissolved iron binding ligand when only one ligand is determined in melted ice
|  |  | LFe_ICE_D_LogK_CORER |  | Log of the conditional stability constant for binding of Fe by the dissolved Fe-binding ligand when only one ligand is determined in melted ice
|  |  | LFe_ICE_S_CONC_CORER | nmol/kg | Concentration of the operationally defined soluble iron binding ligand (colloids excluded) when only one ligand is determined in melted ice
|  |  | LFe_ICE_S_LogK_CORER |  | Log of the conditional stability constant for binding of Fe by the operationally defined soluble Fe-binding ligand (colloids excluded) when only one ligand is determined in melted ice
|  |  | L1Fe_ICE_D_CONC_CORER | nmol/kg | Concentration of dissolved L1 Fe-binding ligand in melted ice
|  |  | L1Fe_ICE_D_LogK_CORER |  | Log of the conditional stability constant for binding of Fe by dissolved L1 Fe-binding ligand in melted ice
|  |  | L1Fe_ICE_S_CONC_CORER | nmol/kg | Concentration of the operationally-defined soluble L1 Fe-binding ligand (colloids excluded) in melted ice
|  |  | L1Fe_ICE_S_LogK_CORER |  | Log of the conditional stability constant for binding of Fe by the operationally-defined soluble L1 Fe-binding ligand (colloids excluded) in melted ice
|  |  | L2Fe_ICE_D_CONC_CORER | nmol/kg | Concentration of dissolved L2 Fe-binding ligand in melted ice
|  |  | L2Fe_ICE_D_LogK_CORER |  | Log of the conditional stability constant for binding of Fe by dissolved L2 Fe-binding ligand in melted ice
|  |  | L2Fe_ICE_S_CONC_CORER | nmol/kg | Concentration of the operationally-defined soluble L2 Fe-binding ligand (colloids excluded) in melted ice
|  |  | L2Fe_ICE_S_LogK_CORER |  | Log of the conditional stability constant for binding of Fe by the operationally-defined soluble L2 Fe-binding ligand (colloids excluded) in melted ice
|  |  | GSH_ICE_D_CONC_CORER | nmol/kg | Concentration of dissolved glutathione in melted ice
|  |  | CYS_ICE_D_CONC_CORER | nmol/kg | Concentration of dissolved cysteine in melted ice
|  |  | GAMMA-GLU-CYS_ICE_D_CONC_CORER | nmol/kg | Concentration of dissolved gamma-glutamyl-cysteine in melted ice
|  |  | GLY-CYS_ICE_D_CONC_CORER | nmol/kg | Concentration of dissolved glycinyl-cysteine in melted ice
|  |  | ARG-CYS_ICE_D_CONC_CORER | nmol/kg | Concentration of dissolved arginyl-cysteine in melted ice
|  |  | HOMOCYS_ICE_D_CONC_CORER | nmol/kg | Concentration of dissolved homocysteine in melted ice
|  |  | PC2_ICE_D_CONC_CORER | nmol/kg | Concentration of dissolved phytochelatin-2 in melted ice
|  |  | PC3_ICE_D_CONC_CORER | nmol/kg | Concentration of dissolved phytochelatin-3 in melted ice
|  |  | PC4_ICE_D_CONC_CORER | nmol/kg | Concentration of dissolved phytochelatin-4 in melted ice
|  |  | SECYS_ICE_D_CONC_CORER | nmol/kg | Concentration of dissolved selenocysteine in melted ice
Ice-Dissolved natural radionuclides
|  |  | Ac_227_ICE_D_CONC_CORER | uBq/kg | Dissolved Ac-227 concentration in melted ice
|  |  | Be_7_ICE_D_CONC_CORER | mBq/kg | Dissolved Be-7 concentration in melted ice
|  |  | Be_10_ICE_D_CONC_CORER | atoms/kg | Dissolved Be-10 concentration in melted ice
|  |  | Pa_231_ICE_D_CONC_CORER | uBq/kg | Dissolved Pa-231 concentration in melted ice
|  |  | Pb_210_ICE_D_CONC_CORER | mBq/kg | Dissolved Pb-210 concentration in melted ice
|  |  | Po_210_ICE_D_CONC_CORER | mBq/kg | Dissolved Po-210 concentration in melted ice
|  |  | Ra_223_ICE_D_CONC_CORER | uBq/kg | Dissolved Ra-223 concentration in melted ice
|  |  | Ra_224_ICE_D_CONC_CORER | uBq/kg | Dissolved Ra-224 concentration in melted ice
|  |  | Ra_226_ICE_D_CONC_CORER | mBq/kg | Dissolved Ra-226 concentration in melted ice
|  |  | Ra_228_ICE_D_CONC_CORER | mBq/kg | Dissolved Ra-228 concentration in melted ice
|  |  | Th_228_ICE_D_CONC_CORER | uBq/kg | Dissolved Th-228 concentration in melted ice
|  |  | Th_230_ICE_D_CONC_CORER | uBq/kg | Dissolved Th-230 concentration in melted ice
|  |  | Th_232_ICE_D_CONC_CORER | pmol/kg | Dissolved Th-232 concentration in melted ice
|  |  | Th_234_ICE_D_CONC_CORER | mBq/kg | Dissolved Th-234 concentration in melted ice
|  |  | U_238_ICE_D_CONC_CORER | nmol/kg | Dissolved U-238 concentration in melted ice
|  |  | U_234_238_ICE_D_DELTA_CORER | per 10^3 | Atom ratio of dissolved U isotopes in melted ice expressed in conventional DELTA notation referenced to secular equilibrium
Ice-Dissolved radiogenic isotopes
|  |  | Nd_143_144_ICE_D_EPSILON_CORER | per 10^4 | Atom ratio of dissolved Nd in melted ice expressed in conventional EPSILON notation
|  |  | Os_187_188_ICE_D_RATIO_CORER |  | Atom ratio of given isotopes for dissolved Os in melted ice
|  |  | Sr_87_86_ICE_D_RATIO_CORER |  | Atom ratio of given isotopes for dissolved Sr in melted ice
Ice-Dissolved rare earth elements
|  |  | Y_ICE_D_CONC_CORER | pmol/kg | Dissolved Y concentration in melted ice
|  |  | La_ICE_D_CONC_CORER | pmol/kg | Dissolved La concentration in melted ice
|  |  | Ce_ICE_D_CONC_CORER | pmol/kg | Dissolved Ce concentration in melted ice
|  |  | Pr_ICE_D_CONC_CORER | pmol/kg | Dissolved Pr concentration in melted ice
|  |  | Nd_ICE_D_CONC_CORER | pmol/kg | Dissolved Nd concentration in melted ice
|  |  | Sm_ICE_D_CONC_CORER | pmol/kg | Dissolved Sm concentration in melted ice
|  |  | Eu_ICE_D_CONC_CORER | pmol/kg | Dissolved Eu concentration in melted ice
|  |  | Gd_ICE_D_CONC_CORER | pmol/kg | Dissolved Gd concentration in melted ice
|  |  | Tb_ICE_D_CONC_CORER | pmol/kg | Dissolved Tb concentration in melted ice
|  |  | Dy_ICE_D_CONC_CORER | pmol/kg | Dissolved Dy concentration in melted ice
|  |  | Ho_ICE_D_CONC_CORER | pmol/kg | Dissolved Ho concentration in melted ice
|  |  | Er_ICE_D_CONC_CORER | pmol/kg | Dissolved Er concentration in melted ice
|  |  | Tm_ICE_D_CONC_CORER | pmol/kg | Dissolved Tm concentration in melted ice
|  |  | Yb_ICE_D_CONC_CORER | pmol/kg | Dissolved Yb concentration in melted ice
|  |  | Lu_ICE_D_CONC_CORER | pmol/kg | Dissolved Lu concentration in melted ice
Ice-Dissolved trace element isotopes
|  |  | Ba_138_134_ICE_D_DELTA_CORER | per 10^3 | Atom ratio of dissolved Ba isotopes in melted ice expressed in conventional DELTA notation referenced to {NIST 3104a}
|  |  | Cd_114_110_ICE_D_DELTA_CORER | per 10^3 | Atom ratio of dissolved Cd isotopes in melted ice expressed in conventional DELTA notation referenced to {NIST3108}
|  |  | Cr_53_52_ICE_D_DELTA_CORER | per 10^3 | Atom ratio of dissolved Cr isotopes in melted ice expressed in conventional DELTA notation referenced to {SRM979}
|  |  | Cu_65_63_ICE_D_DELTA_CORER | per 10^3 | Atom ratio of dissolved Cu isotopes in melted ice expressed in conventional DELTA notation referenced to {NIST976}
|  |  | Fe_56_54_ICE_D_DELTA_CORER | per 10^3 | Atom ratio of dissolved Fe isotopes in melted ice expressed in conventional DELTA notation referenced to {IRMM-14}
|  |  | Li_7_6_ICE_D_DELTA_CORER | per 10^3 | Atom ratio of dissolved Li isotopes in melted ice expressed in conventional DELTA notation referenced to {L-SVEC}
|  |  | Mo_98_95_ICE_D_DELTA_CORER | per 10^3 | Atom ratio of dissolved Mo isotopes in melted ice expressed in conventional DELTA notation referenced to {NIST3134}
|  |  | Ni_60_58_ICE_D_DELTA_CORER | per 10^3 | Atom ratio of dissolved Ni isotopes in melted ice expressed in conventional DELTA notation referenced to {NIST986}
|  |  | Zn_66_64_ICE_D_DELTA_CORER | per 10^3 | Atom ratio of dissolved Zn isotopes in melted ice expressed in conventional DELTA notation referenced to {Lyon-JMC}
Ice-Hydrography
|  |  | SALINITY_ICE_D_CONC_CORER |  | Practical salinity on the PSS-1978 scale measured on melted ice
|  |  | TMP_ICE_CORER | deg C | Temperature measured in ice core (see metadata for method of measurement)
Ice-Nutrient and water isotopes
|  |  | DIC_13_12_ICE_D_DELTA_CORER | per 10^3 | Atom ratio of dissolved C isotopes in dissolved inorganic carbon measured on melted ice expressed in conventional delta notation referenced to {PDB}
|  |  | DOC_13_12_ICE_D_DELTA_CORER | per 10^3 | Atom ratio of dissolved C isotopes in dissolved organic carbon measured on melted ice expressed in conventional delta notation referenced to {PDB}
|  |  | DON_15_14_ICE_D_DELTA_CORER | per 10^3 | Atom ratio of dissolved N isotopes in dissolved organic nitrogen measured on melted ice expressed in conventional DELTA notation referenced to Air N2
|  |  | TRITIUM_ICE_D_CONC_CORER | TU | Concentration of tritium expressed as H3/H1 ratio in TU, with 1 TU equal to a H3/H1 atom ratio of 10^(-18) measured on melted ice
|  |  | H2O_2_1_ICE_D_DELTA_CORER | per 10^3 | Atom ratio of hydrogen isotopes in water measured on melted ice expressed in conventional DELTA notation referenced to {VSMOW}
|  |  | H2O_18_16_ICE_D_DELTA_CORER | per 10^3 | Atom ratio of oxygen isotopes in water measured on melted ice expressed in conventional DELTA notation referenced to {VSMOW}
|  |  | NH4_15_14_ICE_D_DELTA_CORER | per 10^3 | Atom ratio of dissolved N isotopes in ammonium measured on melted ice expressed in conventional DELTA notation referenced to Air N2, samples may or may not have been filtered
|  |  | NITRATE_15_14_ICE_D_DELTA_CORER | per 10^3 | Atom ratio of dissolved N isotopes in nitrate measured on melted ice expressed in conventional DELTA notation referenced to Air N2, samples may or may not have been filtered
|  |  | NITRITE_15_14_ICE_D_DELTA_CORER | per 10^3 | Atom ratio of dissolved N isotopes in nitrite measured on melted ice expressed in conventional DELTA notation referenced to Air N2, samples may or may not have been filtered
|  |  | NITRATE_18_16_ICE_D_DELTA_CORER | per 10^3 | Atom ratio of dissolved O isotopes in nitrate measured on melted ice expressed in conventional DELTA notation referenced to {VSMOW}, samples may or may not have been filtered
|  |  | NITRITE_18_16_ICE_D_DELTA_CORER | per 10^3 | Atom ratio of dissolved O isotopes in nitrite measured on melted ice expressed in conventional DELTA notation referenced to VSMOW, samples may or may not have been filtered
|  |  | SILICATE_30_28_ICE_D_DELTA_CORER | per 10^3 | Atom ratio of dissolved silicate (silicic acid) Si isotopes measured on melted ice expressed in conventional DELTA notation referenced to {NBS28}
Ice-Particulate artificial radionuclides
|  |  | Am_241_ICE_TP_CONC_CORER | uBq/kg | Particulate Am-241 concentration in melted ice
|  |  | Cs_134_ICE_TP_CONC_CORER | uBq/kg | Particulate Cs-134 concentration in melted ice
|  |  | Cs_137_ICE_TP_CONC_CORER | uBq/kg | Particulate Cs-137 concentration in melted ice
|  |  | I_129_ICE_TP_CONC_CORER | atoms/kg | Particulate I-129 concentration in melted ice
|  |  | Np_237_ICE_TP_CONC_CORER | uBq/kg | Particulate Np-237 concentration in melted ice
|  |  | Pu_238_ICE_TP_CONC_CORER | uBq/kg | Particulate Pu-238 concentration in melted ice
|  |  | Pu_239_ICE_TP_CONC_CORER | uBq/kg | Particulate Pu-239 concentration in melted ice
|  |  | Pu_239_Pu_240_ICE_TP_CONC_CORER | uBq/kg | Particulate Pu-239 + Pu-240 concentration in melted ice
|  |  | Pu_240_239_ICE_TP_RATIO_CORER |  | Atom ratio of given isotopes for particulate Pu in melted ice
|  |  | Pu_240_ICE_TP_CONC_CORER | uBq/kg | Particulate Pu-240 concentration in melted ice
|  |  | Sr_90_ICE_TP_CONC_CORER | uBq/kg | Particulate Sr-90 concentration in melted ice
|  |  | U_236_238_ICE_TP_RATIO_CORER | per 10^12 | Atom ratio of given isotopes for particulate U in melted ice expressed in parts per 10^12
|  |  | U_236_ICE_TP_CONC_CORER | atoms/kg | Particulate U-236 concentration in melted ice
Ice-Particulate lead isotopes
|  |  | Pb_206_204_ICE_TP_RATIO_CORER |  | Atom ratio of given isotopes for particulate Pb referenced to {NBS981} in melted ice
|  |  | Pb_206_207_ICE_TP_RATIO_CORER |  | Atom ratio of given isotopes for particulate Pb referenced to {NBS981} in melted ice
|  |  | Pb_208_207_ICE_TP_RATIO_CORER |  | Atom ratio of given isotopes for particulate Pb referenced to {NBS981} in melted ice
|  |  | Pb_208_204_ICE_TP_RATIO_CORER |  | Atom ratio of given isotopes for particulate Pb referenced to {NBS981} in melted ice
|  |  | Pb_207_204_ICE_TP_RATIO_CORER |  | Atom ratio of given isotopes for particulate Pb referenced to {NBS981} in melted ice
|  |  | Pb_208_206_ICE_TP_RATIO_CORER |  | Atom ratio of given isotopes for particulate Pb referenced to {NBS981} in melted ice
Ice-Particulate ligands
|  |  | GSH_ICE_TP_CONC_CORER | nmol/kg | Concentration of particulate glutathione determined by filtration from melted ice
|  |  | CYS_ICE_TP_CONC_CORER | nmol/kg | Concentration of particulate cysteine determined by filtration from melted ice
|  |  | GAMMA-GLU-CYS_ICE_TP_CONC_CORER | nmol/kg | Concentration of particulate gamma-glutamyl-cysteine determined by filtration from melted ice
|  |  | GLY-CYS_ICE_TP_CONC_CORER | nmol/kg | Concentration of particulate glycinyl-cysteine determined by filtration from melted ice
|  |  | ARG-CYS_ICE_TP_CONC_CORER | nmol/kg | Concentration of particulate arginyl-cysteine determined by filtration from melted ice
|  |  | HOMOCYS_ICE_TP_CONC_CORER | nmol/kg | Concentration of particulate homocysteine determined by filtration from melted ice
|  |  | PC2_ICE_TP_CONC_CORER | nmol/kg | Concentration of particulate phytochelatin-2 determined by filtration from melted ice
|  |  | PC3_ICE_TP_CONC_CORER | nmol/kg | Concentration of particulate phytochelatin-3 determined by filtration from melted ice
|  |  | PC4_ICE_TP_CONC_CORER | nmol/kg | Concentration of particulate phytochelatin-4 determined by filtration from melted ice
|  |  | SECYS_ICE_TP_CONC_CORER | nmol/kg | Concentration of particulate selenocysteine determined by filtration from melted ice
Ice-Particulate major and trace elements
|  |  | Ag_ICE_TP_CONC_CORER | pmol/kg | Particulate Ag concentration filtered from melted ice
|  |  | Al_ICE_TP_CONC_CORER | nmol/kg | Particulate Al concentration filtered from melted ice
|  |  | As_ICE_TP_CONC_CORER | pmol/kg | Particulate As concentration filtered from melted ice
|  |  | B_ICE_TP_CONC_CORER | nmol/kg | Particulate B concentration filtered from melted ice
|  |  | Ba_ICE_TP_CONC_CORER | nmol/kg | Particulate Ba concentration filtered from melted ice
|  |  | Be_ICE_TP_CONC_CORER | pmol/kg | Particulate Be concentration filtered from melted ice
|  |  | Bi_ICE_TP_CONC_CORER | pmol/kg | Particulate Bi concentration filtered from melted ice
|  |  | Ca_ICE_TP_CONC_CORER | nmol/kg | Particulate Ca concentration filtered from melted ice
|  |  | Cd_ICE_TP_CONC_CORER | nmol/kg | Particulate Cd concentration filtered from melted ice
|  |  | Co_ICE_TP_CONC_CORER | pmol/kg | Particulate Co concentration filtered from melted ice
|  |  | Cr_ICE_TP_CONC_CORER | nmol/kg | Particulate Cr concentration filtered from melted ice
|  |  | Cs_ICE_TP_CONC_CORER | nmol/kg | Particulate Cs concentration filtered from melted ice
|  |  | Cu_ICE_TP_CONC_CORER | nmol/kg | Particulate Cu concentration filtered from melted ice
|  |  | Fe_ICE_TP_CONC_CORER | nmol/kg | Particulate Fe concentration filtered from melted ice
|  |  | Ga_ICE_TP_CONC_CORER | pmol/kg | Particulate Ga concentration filtered from melted ice
|  |  | Ge_ICE_TP_CONC_CORER | pmol/kg | Particulate Ge concentration filtered from melted ice
|  |  | Hf_ICE_TP_CONC_CORER | pmol/kg | Particulate Hf concentration filtered from melted ice
|  |  | Hg_ICE_TP_CONC_CORER | pmol/kg | Particulate total Hg concentration filtered from melted ice
|  |  | Hg_Me_ICE_TP_CONC_CORER | pmol/kg | Particulate methyl Hg concentration filtered from melted ice
|  |  | K_ICE_TP_CONC_CORER | nmol/kg | Particulate K concentration filtered from melted ice
|  |  | Li_ICE_TP_CONC_CORER | nmol/kg | Particulate Li concentration filtered from melted ice
|  |  | Mg_ICE_TP_CONC_CORER | nmol/kg | Particulate Mg concentration filtered from melted ice
|  |  | Mn_ICE_TP_CONC_CORER | nmol/kg | Particulate Mn concentration filtered from melted ice
|  |  | Mo_ICE_TP_CONC_CORER | nmol/kg | Particulate Mo concentration filtered from melted ice
|  |  | Na_ICE_TP_CONC_CORER | nmol/kg | Particulate Na concentration filtered from melted ice
|  |  | Nb_ICE_TP_CONC_CORER | pmol/kg | Particulate Nb concentration filtered from melted ice
|  |  | Ni_ICE_TP_CONC_CORER | nmol/kg | Particulate Ni concentration filtered from melted ice
|  |  | P_ICE_TP_CONC_CORER | nmol/kg | Particulate P concentration filtered from melted ice
|  |  | Pb_ICE_TP_CONC_CORER | pmol/kg | Particulate Pb concentration filtered from melted ice
|  |  | Rb_ICE_TP_CONC_CORER | nmol/kg | Particulate Rb concentration filtered from melted ice
|  |  | Sb_ICE_TP_CONC_CORER | nmol/kg | Particulate Sb concentration filtered from melted ice
|  |  | Sc_ICE_TP_CONC_CORER | pmol/kg | Particulate Sc concentration filtered from melted ice
|  |  | Se_ICE_TP_CONC_CORER | nmol/kg | Particulate Se concentration filtered from melted ice
|  |  | Si_ICE_TP_CONC_CORER | nmol/kg | Particulate Si concentration filtered from melted ice
|  |  | Sn_ICE_TP_CONC_CORER | pmol/kg | Particulate Sn concentration filtered from melted ice
|  |  | Sr_ICE_TP_CONC_CORER | nmol/kg | Particulate Sr concentration filtered from melted ice
|  |  | Ta_ICE_TP_CONC_CORER | pmol/kg | Particulate Ta concentration filtered from melted ice
|  |  | Ti_ICE_TP_CONC_CORER | pmol/kg | Particulate Ti concentration filtered from melted ice
|  |  | V_ICE_TP_CONC_CORER | nmol/kg | Particulate V concentration filtered from melted ice
|  |  | W_ICE_TP_CONC_CORER | pmol/kg | Particulate W concentration filtered from melted ice
|  |  | Zn_ICE_TP_CONC_CORER | nmol/kg | Particulate Zn concentration filtered from melted ice
|  |  | Zr_ICE_TP_CONC_CORER | pmol/kg | Particulate Zr concentration filtered from melted ice
Ice-Particulate major phase isotopess
|  |  | PIC_13_12_ICE_TP_DELTA_CORER | per 10^3 | Atom ratio of total particulate inorganic carbon C isotopes expressed in conventional DELTA notation determined by filtration from melted ice referenced to {PDB}
|  |  | POC_13_12_ICE_TP_DELTA_CORER | per 10^3 | Atom ratio of total particulate organic C isotopes expressed in conventional DELTA notation determined by filtration from melted ice referenced to {PDB}
|  |  | N_15_14_ICE_TP_DELTA_CORER | per 10^3 | Atom ratio of total particulate N isotopes expressed in conventional DELTA notation determined by filtration from melted ice referenced to {Air-N2}
|  |  | bSi_30_28_ICE_TP_DELTA_CORER | per 10^3 | Atom ratio of Si isotopes in biogenic silicon (opal) expressed in conventional DELTA notation determined by filtration from melted ice referenced to {NBS28}
Ice-Particulate major phases
|  |  | PIC_ICE_TP_CONC_CORER | umol C/kg | Concentration of particulate inorganic carbon determined by filtration from melted ice
|  |  | C_ICE_TP_CONC_CORER | umol C/kg | Concentration of particulate total carbon determined by filtration from melted ice
|  |  | POC_ICE_TP_CONC_CORER | umol C/kg | Concentration of particulate organic carbon determined by filtration from melted ice
|  |  | N_ICE_TP_CONC_CORER | nmol N/kg | Concentration of particulate nitrogen determined by filtration from melted ice
|  |  | bSi_ICE_TP_CONC_CORER | nmol Si/kg | Concentration of particulate biogenic silicon determined by filtration from melted ice; see metadata for assumed molecular composition (e.g., opal, calculated as 67.9 g opal/mole Si)
|  |  | PARTICLEMASS_ICE_TP_CONC_CORER | ug/kg | Concentration of total particle mass (dry weight) per kg of melted ice
Ice-Particulate natural radionuclides
|  |  | Ac_227_ICE_TP_CONC_CORER | uBq/kg | Particulate Ac-227 concentration filtered from melted ice
|  |  | Be_7_ICE_TP_CONC_CORER | mBq/kg | Particulate Be-7 concentration filtered from melted ice
|  |  | Be_10_ICE_TP_CONC_CORER | atoms/kg | Particulate Be-10 concentration filtered from melted ice
|  |  | Pa_231_ICE_TP_CONC_CORER | uBq/kg | Particulate Pa-231 concentration filtered from melted ice
|  |  | Pb_210_ICE_TP_CONC_CORER | mBq/kg | Particulate Pb-210 concentration filtered from melted ice
|  |  | Po_210_ICE_TP_CONC_CORER | mBq/kg | Particulate Po-210 concentration filtered from melted ice
|  |  | Ra_223_ICE_TP_CONC_CORER | uBq/kg | Particulate Ra-223 concentration filtered from melted ice
|  |  | Ra_224_ICE_TP_CONC_CORER | uBq/kg | Particulate Ra-224 concentration filtered from melted ice
|  |  | Ra_226_ICE_TP_CONC_CORER | mBq/kg | Particulate Ra-226 concentration filtered from melted ice
|  |  | Ra_228_ICE_TP_CONC_CORER | mBq/kg | Particulate Ra-228 concentration filtered from melted ice
|  |  | Th_228_ICE_TP_CONC_CORER | uBq/kg | Particulate Th-228 concentration filtered from melted ice
|  |  | Th_230_ICE_TP_CONC_CORER | uBq/kg | Particulate Th-230 concentration filtered from melted ice
|  |  | Th_232_ICE_TP_CONC_CORER | pmol/kg | Particulate Th-232 concentration filtered from melted ice
|  |  | Th_234_ICE_TP_CONC_CORER | mBq/kg | Particulate Th-234 concentration filtered from melted ice
|  |  | U_238_ICE_TP_CONC_CORER | nmol/kg | Particulate U-238 concentration filtered from melted ice
|  |  | U_234_238_ICE_TP_DELTA_CORER | per 10^3 | Atom ratio of particulate U isotopes filtered from melted ice expressed in conventional DELTA notation referenced to secular equilibrium
Ice-Particulate radiogenic isotopes
|  |  | Nd_143_144_ICE_TP_EPSILON_CORER | per 10^4 | Atom ratio of particulate Nd in melted ice expressed in conventional EPSILON notation
|  |  | Os_187_188_ICE_TP_RATIO_CORER |  | Atom ratio of given isotopes for particulate Os in melted ice
|  |  | Sr_87_86_ICE_TP_RATIO_CORER |  | Atom ratio of given isotopes for particulate Sr in melted ice
Ice-Particulate rare earth elements
|  |  | Y_ICE_TP_CONC_CORER | pmol/kg | Particulate Y concentration filtered from melted ice
|  |  | La_ICE_TP_CONC_CORER | pmol/kg | Particulate La concentration filtered from melted ice
|  |  | Ce_ICE_TP_CONC_CORER | pmol/kg | Particulate Ce concentration filtered from melted ice
|  |  | Pr_ICE_TP_CONC_CORER | pmol/kg | Particulate Pr concentration filtered from melted ice
|  |  | Nd_ICE_TP_CONC_CORER | pmol/kg | Particulate Nd concentration filtered from melted ice
|  |  | Sm_ICE_TP_CONC_CORER | pmol/kg | Particulate Sm concentration filtered from melted ice
|  |  | Eu_ICE_TP_CONC_CORER | pmol/kg | Particulate Eu concentration filtered from melted ice
|  |  | Gd_ICE_TP_CONC_CORER | pmol/kg | Particulate Gd concentration filtered from melted ice
|  |  | Tb_ICE_TP_CONC_CORER | pmol/kg | Particulate Tb concentration filtered from melted ice
|  |  | Dy_ICE_TP_CONC_CORER | pmol/kg | Particulate Dy concentration filtered from melted ice
|  |  | Ho_ICE_TP_CONC_CORER | pmol/kg | Particulate Ho concentration filtered from melted ice
|  |  | Er_ICE_TP_CONC_CORER | pmol/kg | Particulate Er concentration filtered from melted ice
|  |  | Tm_ICE_TP_CONC_CORER | pmol/kg | Particulate Tm concentration filtered from melted ice
|  |  | Yb_ICE_TP_CONC_CORER | pmol/kg | Particulate Yb concentration filtered from melted ice
|  |  | Lu_ICE_TP_CONC_CORER | pmol/kg | Particulate Lu concentration filtered from melted ice
Ice-Particulate trace element isotopes
|  |  | Ba_138_134_ICE_TP_DELTA_CORER | per 10^3 | Atom ratio of particulate Ba isotopes in melted ice expressed in conventional DELTA notation referenced to {NIST 3104a}
|  |  | Cd_114_110_ICE_TP_DELTA_CORER | per 10^3 | Atom ratio of particulate Cd isotopes in melted ice expressed in conventional DELTA notation referenced to {NIST3108}
|  |  | Cr_53_52_ICE_TP_DELTA_CORER | per 10^3 | Atom ratio of particulate Cr isotopes in melted ice expressed in conventional DELTA notation referenced to {SRM979}
|  |  | Cu_65_63_ICE_TP_DELTA_CORER | per 10^3 | Atom ratio of particulate Cu isotopes in melted ice expressed in conventional DELTA notation referenced to {NIST976}
|  |  | Fe_56_54_ICE_TP_DELTA_CORER | per 10^3 | Atom ratio of particulate Fe isotopes in melted ice expressed in conventional DELTA notation referenced to {IRMM-14}
|  |  | Li_7_6_ICE_TP_DELTA_CORER | per 10^3 | Atom ratio of particulate Li isotopes in melted ice expressed in conventional DELTA notation referenced to {L-SVEC}
|  |  | Mo_98_95_ICE_TP_DELTA_CORER | per 10^3 | Atom ratio of particulate Mo isotopes in melted ice expressed in conventional DELTA notation referenced to {NIST3134}
|  |  | Ni_60_58_ICE_TP_DELTA_CORER | per 10^3 | Atom ratio of particulate Ni isotopes in melted ice expressed in conventional DELTA notation referenced to {NIST986}
|  |  | Zn_66_64_ICE_TP_DELTA_CORER | per 10^3 | Atom ratio of particulate Zn isotopes in melted ice expressed in conventional DELTA notation referenced to {Lyon-JMC}
Ice-Total dissolvable artificial radionuclides
|  |  | Am_241_ICE_TD_CONC_CORER | uBq/kg | Total dissolvable Am-241 concentration in unfiltered melted ice (stored acidified)
|  |  | Cs_134_ICE_TD_CONC_CORER | uBq/kg | Total dissolvable Cs-134 concentration in unfiltered melted ice (stored acidified)
|  |  | Cs_137_ICE_TD_CONC_CORER | uBq/kg | Total dissolvable Cs-137 concentration in unfiltered melted ice (stored acidified)
|  |  | I_129_ICE_TD_CONC_CORER | atoms/kg | Total dissolvable I-129 concentration in unfiltered melted ice (stored acidified)
|  |  | Np_237_ICE_TD_CONC_CORER | uBq/kg | Total dissolvable Np-237 concentration in unfiltered melted ice (stored acidified)
|  |  | Pu_238_ICE_TD_CONC_CORER | uBq/kg | Total dissolvable Pu-238 concentration in unfiltered melted ice (stored acidified)
|  |  | Pu_239_ICE_TD_CONC_CORER | uBq/kg | Total dissolvable Pu-239 concentration in unfiltered melted ice (stored acidified)
|  |  | Pu_239_Pu_240_ICE_TD_CONC_CORER | uBq/kg | Total dissolvable Pu-239 + Pu-240 concentration in unfiltered melted ice (stored acidified)
|  |  | Pu_240_239_ICE_TD_RATIO_CORER |  | Atom ratio of given isotopes for total dissolvable Pu in unfiltered melted ice (stored acidified)
|  |  | Pu_240_ICE_TD_CONC_CORER | uBq/kg | Total dissolvable Pu-240 concentration in unfiltered melted ice (stored acidified)
|  |  | Sr_90_ICE_TD_CONC_CORER | uBq/kg | Total dissolvable Sr-90 concentration in unfiltered melted ice (stored acidified)
|  |  | U_236_238_ICE_TD_RATIO_CORER | per 10^12 | Atom ratio of given isotopes for total dissolvable U in unfiltered melted ice (stored acidified) expressed in parts per 10^12
|  |  | U_236_ICE_TD_CONC_CORER | atoms/kg | Total dissolvable U-236 concentration in unfiltered melted ice (stored acidified)
Ice-Total dissolvable elements and major ions
|  |  | Ag_ICE_TD_CONC_CORER | pmol/kg | Total dissolvable Ag concentration in unfiltered melted ice (stored acidified)
|  |  | Al_ICE_TD_CONC_CORER | nmol/kg | Total dissolvable Al concentration in unfiltered melted ice (stored acidified)
|  |  | As_ICE_TD_CONC_CORER | nmol/kg | Total dissolvable As concentration in unfiltered melted ice (stored acidified)
|  |  | Ba_ICE_TD_CONC_CORER | nmol/kg | Total dissolvable Ba concentration in unfiltered melted ice (stored acidified)
|  |  | Be_ICE_TD_CONC_CORER | pmol/kg | Total dissolvable Be concentration in unfiltered melted ice (stored acidified)
|  |  | Bi_ICE_TD_CONC_CORER | pmol/kg | Total dissolvable Bi concentration in unfiltered melted ice (stored acidified)
|  |  | Ca_ICE_TD_CONC_CORER | nmol/kg | Total dissolvable Ca concentration in unfiltered melted ice (stored acidified)
|  |  | Cd_ICE_TD_CONC_CORER | nmol/kg | Total dissolvable Cd concentration in unfiltered melted ice (stored acidified)
|  |  | Co_ICE_TD_CONC_CORER | pmol/kg | Total dissolvable Co concentration in unfiltered melted ice (stored acidified)
|  |  | Cr_ICE_TD_CONC_CORER | nmol/kg | Total dissolvable Cr concentration in unfiltered melted ice (stored acidified)
|  |  | Cs_ICE_TD_CONC_CORER | nmol/kg | Total dissolvable Cs concentration in unfiltered melted ice (stored acidified)
|  |  | Cu_ICE_TD_CONC_CORER | nmol/kg | Total dissolvable Cu concentration in unfiltered melted ice (stored acidified)
|  |  | Fe_ICE_TD_CONC_CORER | nmol/kg | Total dissolvable Fe concentration in unfiltered melted ice (stored acidified)
|  |  | Ga_ICE_TD_CONC_CORER | pmol/kg | Total dissolvable Ga concentration in unfiltered melted ice (stored acidified)
|  |  | Ge_ICE_TD_CONC_CORER | pmol/kg | Total dissolvable Ge concentration in unfiltered melted ice (stored acidified)
|  |  | Hf_ICE_TD_CONC_CORER | pmol/kg | Total dissolvable Hf concentration in unfiltered melted ice (stored acidified)
|  |  | Hg_ICE_TD_CONC_CORER | pmol/kg | Total dissolvable Hg concentration in unfiltered melted ice (stored acidified)
|  |  | Hg_Me_ICE_TD_CONC_CORER | pmol/kg | Total dissolvable total methyl Hg concentration in unfiltered melted ice (stored acidified)
|  |  | I_ICE_TD_CONC_CORER | nmol/kg | Total dissolvable I concentration in unfiltered melted ice (stored acidified)
|  |  | K_ICE_TD_CONC_CORER | nmol/kg | Total dissolvable K concentration in unfiltered melted ice (stored acidified)
|  |  | Li_ICE_TD_CONC_CORER | nmol/kg | Total dissolvable Li concentration in unfiltered melted ice (stored acidified)
|  |  | Mg_ICE_TD_CONC_CORER | nmol/kg | Total dissolvable Mg concentration in unfiltered melted ice (stored acidified)
|  |  | Mn_ICE_TD_CONC_CORER | nmol/kg | Total dissolvable Mn concentration in unfiltered melted ice (stored acidified)
|  |  | Mo_ICE_TD_CONC_CORER | nmol/kg | Total dissolvable Mo concentration in unfiltered melted ice (stored acidified)
|  |  | Na_ICE_TD_CONC_CORER | nmol/kg | Total dissolvable Na concentration in unfiltered melted ice (stored acidified)
|  |  | Nb_ICE_TD_CONC_CORER | pmol/kg | Total dissolvable Nb concentration in unfiltered melted ice (stored acidified)
|  |  | Ni_ICE_TD_CONC_CORER | nmol/kg | Total dissolvable Ni concentration in unfiltered melted ice (stored acidified)
|  |  | Os_ICE_TD_CONC_CORER | fmol/kg | Total dissolvable Os concentration in unfiltered melted ice (stored acidified)
|  |  | P_ICE_TD_CONC_CORER | nmol/kg | Total dissolvable P concentration in unfiltered melted ice (stored acidified)
|  |  | Pb_ICE_TD_CONC_CORER | pmol/kg | Total dissolvable Pb concentration in unfiltered melted ice (stored acidified)
|  |  | Rb_ICE_TD_CONC_CORER | nmol/kg | Total dissolvable Rb concentration in unfiltered melted ice (stored acidified)
|  |  | Re_ICE_TD_CONC_CORER | pmol/kg | Total dissolvable Re concentration in unfiltered melted ice (stored acidified)
|  |  | Sb_ICE_TD_CONC_CORER | nmol/kg | Total dissolvable Sb concentration in unfiltered melted ice (stored acidified)
|  |  | Sc_ICE_TD_CONC_CORER | pmol/kg | Total dissolvable Sc concentration in unfiltered melted ice (stored acidified)
|  |  | Se_ICE_TD_CONC_CORER | nmol/kg | Total dissolvable Se concentration in unfiltered melted ice (stored acidified)
|  |  | Sn_ICE_TD_CONC_CORER | pmol/kg | Total dissolvable Sn concentration in unfiltered melted ice (stored acidified)
|  |  | Sr_ICE_TD_CONC_CORER | nmol/kg | Total dissolvable Sr concentration in unfiltered melted ice (stored acidified)
|  |  | Ta_ICE_TD_CONC_CORER | pmol/kg | Total dissolvable Ta concentration in unfiltered melted ice (stored acidified)
|  |  | Ti_ICE_TD_CONC_CORER | pmol/kg | Total dissolvable Ti concentration in unfiltered melted ice (stored acidified)
|  |  | V_ICE_TD_CONC_CORER | nmol/kg | Total dissolvable V concentration in unfiltered melted ice (stored acidified)
|  |  | Zn_ICE_TD_CONC_CORER | nmol/kg | Total dissolvable Zn concentration in unfiltered melted ice (stored acidified)
|  |  | Zr_ICE_TD_CONC_CORER | pmol/kg | Total dissolvable Zr concentration in unfiltered melted ice (stored acidified)
Ice-Total dissolvable lead isotopes
|  |  | Pb_206_204_ICE_TD_RATIO_CORER |  | Atom ratio of given isotopes for total dissolvable Pb referenced to {NBS981} in unfiltered melted ice (stored acidified)
|  |  | Pb_206_207_ICE_TD_RATIO_CORER |  | Atom ratio of given isotopes for total dissolvable Pb referenced to {NBS981} in unfiltered melted ice (stored acidified)
|  |  | Pb_208_207_ICE_TD_RATIO_CORER |  | Atom ratio of given isotopes for total dissolvable Pb referenced to {NBS981} in unfiltered melted ice (stored acidified)
|  |  | Pb_208_204_ICE_TD_RATIO_CORER |  | Atom ratio of given isotopes for total dissolvable Pb referenced to {NBS981} in unfiltered melted ice (stored acidified)
|  |  | Pb_207_204_ICE_TD_RATIO_CORER |  | Atom ratio of given isotopes for total dissolvable Pb referenced to {NBS981} in unfiltered melted ice (stored acidified)
|  |  | Pb_208_206_ICE_TD_RATIO_CORER |  | Atom ratio of given isotopes for total dissolvable Pb referenced to {NBS981} in unfiltered melted ice (stored acidified)
Ice-Total dissolvable natural radionuclides
|  |  | Ac_227_ICE_TD_CONC_CORER | uBq/kg | Total dissolvable Ac-227 concentration in unfiltered melted ice (stored acidified)
|  |  | Be_7_ICE_TD_CONC_CORER | mBq/kg | Total dissolvable Be-7 concentration in unfiltered melted ice (stored acidified)
|  |  | Be_10_ICE_TD_CONC_CORER | atoms/kg | Total dissolvable Be-10 concentration in unfiltered melted ice (stored acidified)
|  |  | Pa_231_ICE_TD_CONC_CORER | uBq/kg | Total dissolvable Pa-231 concentration in unfiltered melted ice (stored acidified)
|  |  | Pb_210_ICE_TD_CONC_CORER | mBq/kg | Total dissolvable Pb-210 concentration in unfiltered melted ice (stored acidified)
|  |  | Po_210_ICE_TD_CONC_CORER | mBq/kg | Total dissolvable Po-210 concentration in unfiltered melted ice (stored acidified)
|  |  | Ra_223_ICE_TD_CONC_CORER | uBq/kg | Total dissolvable Ra-223 concentration in unfiltered melted ice (stored acidified)
|  |  | Ra_224_ICE_TD_CONC_CORER | uBq/kg | Total dissolvable Ra-224 concentration in unfiltered melted ice (stored acidified)
|  |  | Ra_226_ICE_TD_CONC_CORER | mBq/kg | Total dissolvable Ra-226 concentration in unfiltered melted ice (stored acidified)
|  |  | Ra_228_ICE_TD_CONC_CORER | mBq/kg | Total dissolvable Ra-228 concentration in unfiltered melted ice (stored acidified)
|  |  | Th_228_ICE_TD_CONC_CORER | uBq/kg | Total dissolvable Th-228 concentration in unfiltered melted ice (stored acidified)
|  |  | Th_230_ICE_TD_CONC_CORER | uBq/kg | Total dissolvable Th-230 concentration in unfiltered melted ice (stored acidified)
|  |  | Th_232_ICE_TD_CONC_CORER | pmol/kg | Total dissolvable Th-232 concentration in unfiltered melted ice (stored acidified)
|  |  | Th_234_ICE_TD_CONC_CORER | mBq/kg | Total dissolvable Th-234 concentration in unfiltered melted ice (stored acidified)
|  |  | U_238_ICE_TD_CONC_CORER | nmol/kg | Total dissolvable U-238 concentration in unfiltered melted ice (stored acidified)
|  |  | U_234_238_ICE_TD_DELTA_CORER | per 10^3 | Atom ratio of total dissolvable U isotopes in unfiltered melted ice (stored acidified) expressed in conventional DELTA notation referenced to secular equilibrium
Ice-Total dissolvable radiogenic isotopes
|  |  | Nd_143_144_ICE_TD_EPSILON_CORER | per 10^4 | Atom ratio of total dissolvable Nd in unfiltered melted ice (stored acidified) expressed in conventional EPSILON notation
|  |  | Os_187_188_ICE_TD_RATIO_CORER |  | Atom ratio of given isotopes for total dissolvable Os in unfiltered melted ice (stored acidified)
|  |  | Sr_87_86_ICE_TD_RATIO_CORER |  | Atom ratio of given isotopes for total dissolvable Sr in unfiltered melted ice (stored acidified)
Ice-Total dissolvable rare earth elements
|  |  | Y_ICE_TD_CONC_CORER | pmol/kg | Total dissolvable Y concentration in unfiltered melted ice (stored acidified)
|  |  | La_ICE_TD_CONC_CORER | pmol/kg | Total dissolvable La concentration in unfiltered melted ice (stored acidified)
|  |  | Ce_ICE_TD_CONC_CORER | pmol/kg | Total dissolvable Ce concentration in unfiltered melted ice (stored acidified)
|  |  | Pr_ICE_TD_CONC_CORER | pmol/kg | Total dissolvable Pr concentration in unfiltered melted ice (stored acidified)
|  |  | Nd_ICE_TD_CONC_CORER | pmol/kg | Total dissolvable Nd concentration in unfiltered melted ice (stored acidified)
|  |  | Sm_ICE_TD_CONC_CORER | pmol/kg | Total dissolvable Sm concentration in unfiltered melted ice (stored acidified)
|  |  | Eu_ICE_TD_CONC_CORER | pmol/kg | Total dissolvable Eu concentration in unfiltered melted ice (stored acidified)
|  |  | Gd_ICE_TD_CONC_CORER | pmol/kg | Total dissolvable Gd concentration in unfiltered melted ice (stored acidified)
|  |  | Tb_ICE_TD_CONC_CORER | pmol/kg | Total dissolvable Tb concentration in unfiltered melted ice (stored acidified)
|  |  | Dy_ICE_TD_CONC_CORER | pmol/kg | Total dissolvable Dy concentration in unfiltered melted ice (stored acidified)
|  |  | Ho_ICE_TD_CONC_CORER | pmol/kg | Total dissolvable Ho concentration in unfiltered melted ice (stored acidified)
|  |  | Er_ICE_TD_CONC_CORER | pmol/kg | Total dissolvable Er concentration in unfiltered melted ice (stored acidified)
|  |  | Tm_ICE_TD_CONC_CORER | pmol/kg | Total dissolvable Tm concentration in unfiltered melted ice (stored acidified)
|  |  | Yb_ICE_TD_CONC_CORER | pmol/kg | Total dissolvable Yb concentration in unfiltered melted ice (stored acidified)
|  |  | Lu_ICE_TD_CONC_CORER | pmol/kg | Total dissolvable Lu concentration in unfiltered melted ice (stored acidified)
Ice-Total dissolvable trace element isotopes
|  |  | Ba_138_134_ICE_TD_DELTA_CORER | per 10^3 | Atom ratio of total dissolvable Ba isotopes in unfiltered melted ice (stored acidified) expressed in conventional DELTA notation referenced to {NIST 3104a}
|  |  | Cd_114_110_ICE_TD_DELTA_CORER | per 10^3 | Atom ratio of total dissolvable Cd isotopes in unfiltered melted ice (stored acidified) expressed in conventional DELTA notation referenced to {NIST3108}
|  |  | Cr_53_52_ICE_TD_DELTA_CORER | per 10^3 | Atom ratio of total dissolvable Cr isotopes in unfiltered melted ice (stored acidified) expressed in conventional DELTA notation referenced to {SRM979}
|  |  | Cu_65_63_ICE_TD_DELTA_CORER | per 10^3 | Atom ratio of total dissolvable Cu isotopes in unfiltered melted ice (stored acidified) expressed in conventional DELTA notation referenced to {NIST976}
|  |  | Fe_56_54_ICE_TD_DELTA_CORER | per 10^3 | Atom ratio of total dissolvable Fe isotopes in unfiltered melted ice (stored acidified) expressed in conventional DELTA notation referenced to {IRMM-14}
|  |  | Li_7_6_ICE_TD_DELTA_CORER | per 10^3 | Atom ratio of total dissolvable Li isotopes in unfiltered melted ice (stored acidified) expressed in conventional DELTA notation referenced to {L-SVEC}
|  |  | Mo_98_95_ICE_TD_DELTA_CORER | per 10^3 | Atom ratio of total dissolvable Mo isotopes in unfiltered melted ice (stored acidified) expressed in conventional DELTA notation referenced to {NIST3134}
|  |  | Ni_60_58_ICE_TD_DELTA_CORER | per 10^3 | Atom ratio of total dissolvable Ni isotopes in unfiltered melted ice (stored acidified) expressed in conventional DELTA notation referenced to {NIST986}
|  |  | Zn_66_64_ICE_TD_DELTA_CORER | per 10^3 | Atom ratio of total dissolvable Zn isotopes in unfiltered melted ice (stored acidified) expressed in conventional DELTA notation referenced to {Lyon-JMC}
Ice-grab
Ice-Biogeochemistry
|  |  | PHOSPHATE_ICE_D_CONC_GRAB | umol/kg | Concentration of dissolved phosphate, samples may or may not have been filtered, measured on melted ice
|  |  | SILICATE_ICE_D_CONC_GRAB | umol/kg | Concentration of dissolved silicate (silicic acid), samples may or may not have been filtered, measured on melted ice
|  |  | NITRATE_ICE_D_CONC_GRAB | umol/kg | Concentration of dissolved nitrate, samples may or may not have been filtered, measured on melted ice
|  |  | NITRITE_ICE_D_CONC_GRAB | umol/kg | Concentration of dissolved nitrite, samples may or may not have been filtered, measured on melted ice
|  |  | NO2+NO3_ICE_D_CONC_GRAB | umol/kg | Concentration of dissolved nitrate plus nitrite samples may or may not have been filtered, measured on melted ice
|  |  | NH4_ICE_D_CONC_GRAB | umol/kg | Concentration of dissolved ammonium, samples may or may not have been filtered, measured on melted ice
|  |  | TALK_ICE_D_CONC_GRAB | umol/kg | Concentration of total alkalinity measured on melted ice
|  |  | DIC_ICE_D_CONC_GRAB | umol/kg | Concentration of dissolved inorganic carbon measured on melted ice
|  |  | PH_SWS_ICE_GRAB |  | pH, referred to seawater scale measured on melted ice
|  |  | PH_TOT_ICE_GRAB |  | pH, referred to total scale measured on melted ice
|  |  | PH_TMP_ICE_GRAB | deg C | Temperature at which pH was determined when measured on melted ice
|  |  | DOC_ICE_D_CONC_GRAB | umol/kg | Concentration of dissolved organic carbon measured on melted ice
|  |  | DON_ICE_D_CONC_GRAB | umol/kg | Concentration of dissolved organic nitrogen measured on melted ice
|  |  | TOC_ICE_T_CONC_GRAB | umol/kg | Concentration of total (dissolved plus particulate) organic carbon measured on melted ice
|  |  | TON_ICE_T_CONC_GRAB | umol/kg | Concentration of total (dissolved plus particulate) organic nitrogen measured on melted ice
|  |  | N_ICE_T_CONC_GRAB | umol/kg | Concentration of total nitrogen (Kjeldahl) measured on melted ice
Ice-Dissolved artificial radionuclides
|  |  | Am_241_ICE_D_CONC_GRAB | uBq/kg | Dissolved Am-241 concentration in melted ice
|  |  | Cs_134_ICE_D_CONC_GRAB | uBq/kg | Dissolved Cs-134 concentration in melted ice
|  |  | Cs_137_ICE_D_CONC_GRAB | uBq/kg | Dissolved Cs-137 concentration in melted ice
|  |  | I_129_ICE_D_CONC_GRAB | atoms/kg | Dissolved I-129 concentration in melted ice
|  |  | Np_237_ICE_D_CONC_GRAB | uBq/kg | Dissolved Np-237 concentration in melted ice
|  |  | Pu_238_ICE_D_CONC_GRAB | uBq/kg | Dissolved Pu-238 concentration in melted ice
|  |  | Pu_239_ICE_D_CONC_GRAB | uBq/kg | Dissolved Pu-239 concentration in melted ice
|  |  | Pu_239_Pu_240_ICE_D_CONC_GRAB | uBq/kg | Dissolved Pu-239 + Pu-240 concentration in melted ice
|  |  | Pu_240_239_ICE_D_RATIO_GRAB |  | Atom ratio of given isotopes for dissolved Pu in melted ice
|  |  | Pu_240_ICE_D_CONC_GRAB | uBq/kg | Dissolved Pu-240 concentration in melted ice
|  |  | Sr_90_ICE_D_CONC_GRAB | uBq/kg | Dissolved Sr-90 concentration in melted ice
|  |  | U_236_238_ICE_D_RATIO_GRAB | per 10^12 | Atom ratio of given isotopes for dissolved U in melted ice expressed in parts per 10^12
|  |  | U_236_ICE_D_CONC_GRAB | atoms/kg | Dissolved U-236 concentration in melted ice
Ice-Dissolved elements and major ions
|  |  | Ag_ICE_D_CONC_GRAB | pmol/kg | Dissolved Ag concentration in melted ice
|  |  | Al_ICE_D_CONC_GRAB | nmol/kg | Dissolved Al concentration in melted ice
|  |  | As_ICE_D_CONC_GRAB | nmol/kg | Dissolved As concentration in melted ice
|  |  | Ba_ICE_D_CONC_GRAB | nmol/kg | Dissolved Ba concentration in melted ice
|  |  | Be_ICE_D_CONC_GRAB | pmol/kg | Dissolved Be concentration in melted ice
|  |  | Bi_ICE_D_CONC_GRAB | pmol/kg | Dissolved Bi concentration in melted ice
|  |  | Ca_ICE_D_CONC_GRAB | nmol/kg | Dissolved Ca concentration in melted ice
|  |  | Cd_ICE_D_CONC_GRAB | nmol/kg | Dissolved Cd concentration in melted ice
|  |  | Cl_ICE_D_CONC_GRAB | nmol/kg | Dissolved Cl concentration in melted ice
|  |  | Co_ICE_D_CONC_GRAB | pmol/kg | Dissolved Co concentration in melted ice
|  |  | Cr_ICE_D_CONC_GRAB | nmol/kg | Dissolved Cr concentration in melted ice
|  |  | Cs_ICE_D_CONC_GRAB | nmol/kg | Dissolved Cs concentration in melted ice
|  |  | Cu_ICE_D_CONC_GRAB | nmol/kg | Dissolved Cu concentration in melted ice
|  |  | Fe_ICE_D_CONC_GRAB | nmol/kg | Dissolved Fe concentration in melted ice
|  |  | Fe_ICE_C_CONC_GRAB | nmol/kg | Colloidal Fe concentration in melted ice
|  |  | Fe_ICE_S_CONC_GRAB | nmol/kg | Soluble Fe concentration in melted ice
|  |  | Ga_ICE_D_CONC_GRAB | pmol/kg | Dissolved Ga concentration in melted ice
|  |  | Ge_ICE_D_CONC_GRAB | pmol/kg | Dissolved Ge concentration in melted ice
|  |  | Hf_ICE_D_CONC_GRAB | pmol/kg | Dissolved Hf concentration in melted ice
|  |  | Hg_ICE_D_CONC_GRAB | pmol/kg | Dissolved Hg concentration in melted ice
|  |  | Hg_Me_ICE_D_CONC_GRAB | pmol/kg | Dissolved total methyl Hg concentration in melted ice
|  |  | Hg_0_ICE_D_CONC_GRAB | pmol/kg | Dissolved elemental Hg (0) concentration in melted ice
|  |  | Hg_MM_ICE_D_CONC_GRAB | pmol/kg | Dissolved mono methyl Hg concentration in melted ice
|  |  | Hg_DM_ICE_D_CONC_GRAB | pmol/kg | Dissolved di methyl Hg concentration in melted ice
|  |  | I_ICE_D_CONC_GRAB | nmol/kg | Dissolved I concentration in melted ice
|  |  | K_ICE_D_CONC_GRAB | nmol/kg | Dissolved K concentration in melted ice
|  |  | Li_ICE_D_CONC_GRAB | nmol/kg | Dissolved Li concentration in melted ice
|  |  | Mg_ICE_D_CONC_GRAB | nmol/kg | Dissolved Mg concentration in melted ice
|  |  | Mn_ICE_D_CONC_GRAB | nmol/kg | Dissolved Mn concentration in melted ice
|  |  | Mo_ICE_D_CONC_GRAB | nmol/kg | Dissolved Mo concentration in melted ice
|  |  | Na_ICE_D_CONC_GRAB | nmol/kg | Dissolved Na concentration in melted ice
|  |  | Nb_ICE_D_CONC_GRAB | pmol/kg | Dissolved Nb concentration in melted ice
|  |  | Ni_ICE_D_CONC_GRAB | nmol/kg | Dissolved Ni concentration in melted ice
|  |  | Os_ICE_D_CONC_GRAB | fmol/kg | Dissolved Os concentration in melted ice
|  |  | P_ICE_D_CONC_GRAB | nmol/kg | Dissolved P concentration in melted ice
|  |  | Pb_ICE_D_CONC_GRAB | pmol/kg | Dissolved Pb concentration in melted ice
|  |  | Rb_ICE_D_CONC_GRAB | nmol/kg | Dissolved Rb concentration in melted ice
|  |  | Re_ICE_D_CONC_GRAB | pmol/kg | Dissolved Re concentration in melted ice
|  |  | Sb_ICE_D_CONC_GRAB | nmol/kg | Dissolved Sb concentration in melted ice
|  |  | Sc_ICE_D_CONC_GRAB | pmol/kg | Dissolved Sc concentration in melted ice
|  |  | Se_ICE_D_CONC_GRAB | nmol/kg | Dissolved Se concentration in melted ice
|  |  | Sn_ICE_D_CONC_GRAB | pmol/kg | Dissolved Sn concentration in melted ice
|  |  | SO4_ICE_D_CONC_GRAB | nmol/kg | Dissolved SO4 (sulfate) concentration in melted ice
|  |  | Sr_ICE_D_CONC_GRAB | nmol/kg | Dissolved Sr concentration in melted ice
|  |  | Ta_ICE_D_CONC_GRAB | pmol/kg | Dissolved Ta concentration in melted ice
|  |  | Ti_ICE_D_CONC_GRAB | pmol/kg | Dissolved Ti concentration in melted ice
|  |  | V_ICE_D_CONC_GRAB | nmol/kg | Dissolved V concentration in melted ice
|  |  | Zn_ICE_D_CONC_GRAB | nmol/kg | Dissolved Zn concentration in melted ice
|  |  | Zr_ICE_D_CONC_GRAB | pmol/kg | Dissolved Zr concentration in melted ice
Ice-Dissolved lead isotopes
|  |  | Pb_206_204_ICE_D_RATIO_GRAB |  | Atom ratio of given isotopes for dissolved Pb referenced to {NBS981} in melted ice
|  |  | Pb_206_207_ICE_D_RATIO_GRAB |  | Atom ratio of given isotopes for dissolved Pb referenced to {NBS981} in melted ice
|  |  | Pb_208_207_ICE_D_RATIO_GRAB |  | Atom ratio of given isotopes for dissolved Pb referenced to {NBS981} in melted ice
|  |  | Pb_208_204_ICE_D_RATIO_GRAB |  | Atom ratio of given isotopes for dissolved Pb referenced to {NBS981} in melted ice
|  |  | Pb_207_204_ICE_D_RATIO_GRAB |  | Atom ratio of given isotopes for dissolved Pb referenced to {NBS981} in melted ice
|  |  | Pb_208_206_ICE_D_RATIO_GRAB |  | Atom ratio of given isotopes for dissolved Pb referenced to {NBS981} in melted ice
Ice-Dissolved ligands and inorganic elements
|  |  | Cu_Cu'_ICE_D_CONC_GRAB | fmol/kg | Concentration of dissolved inorganic Cu in melted ice
|  |  | L1Co_ICE_D_CONC_GRAB | pmol/kg | Concentration of dissolved L1 Co- binding ligand in melted ice
|  |  | L1Co_ICE_D_LogK_GRAB |  | Log of the conditional stability constant for binding of Co by dissolved L1 Co- binding ligand in melted ice
|  |  | L1Cu_ICE_D_CONC_GRAB | nmol/kg | Concentration of dissolved L1 Cu-binding ligand in melted ice
|  |  | L1Cu_ICE_D_LogK_GRAB |  | Log of the conditional stability constant for binding of Cu by dissolved L1 Cu-binding ligand in melted ice
|  |  | L2Cu_ICE_D_CONC_GRAB | nmol/kg | Concentration of dissolved L2 Cu-binding ligand in melted ice
|  |  | L2Cu_ICE_D_LogK_GRAB |  | Log of the conditional stability constant for binding of Cu by dissolved L2 Cu-binding ligand in melted ice
|  |  | Fe_Fe'_ICE_D_CONC_GRAB | fmol/kg | Concentration of dissolved inorganic Fe in melted ice
|  |  | LFe_ICE_D_CONC_GRAB | nmol/kg | Concentration of dissolved iron binding ligand when only one ligand is determined in melted ice
|  |  | LFe_ICE_D_LogK_GRAB |  | Log of the conditional stability constant for binding of Fe by the dissolved Fe-binding ligand when only one ligand is determined in melted ice
|  |  | LFe_ICE_S_CONC_GRAB | nmol/kg | Concentration of the operationally defined soluble iron binding ligand (colloids excluded) when only one ligand is determined in melted ice
|  |  | LFe_ICE_S_LogK_GRAB |  | Log of the conditional stability constant for binding of Fe by the operationally defined soluble Fe-binding ligand (colloids excluded) when only one ligand is determined in melted ice
|  |  | L1Fe_ICE_D_CONC_GRAB | nmol/kg | Concentration of dissolved L1 Fe-binding ligand in melted ice
|  |  | L1Fe_ICE_D_LogK_GRAB |  | Log of the conditional stability constant for binding of Fe by dissolved L1 Fe-binding ligand in melted ice
|  |  | L1Fe_ICE_S_CONC_GRAB | nmol/kg | Concentration of the operationally-defined soluble L1 Fe-binding ligand (colloids excluded) in melted ice
|  |  | L1Fe_ICE_S_LogK_GRAB |  | Log of the conditional stability constant for binding of Fe by the operationally-defined soluble L1 Fe-binding ligand (colloids excluded) in melted ice
|  |  | L2Fe_ICE_D_CONC_GRAB | nmol/kg | Concentration of dissolved L2 Fe-binding ligand in melted ice
|  |  | L2Fe_ICE_D_LogK_GRAB |  | Log of the conditional stability constant for binding of Fe by dissolved L2 Fe-binding ligand in melted ice
|  |  | L2Fe_ICE_S_CONC_GRAB | nmol/kg | Concentration of the operationally-defined soluble L2 Fe-binding ligand (colloids excluded) in melted ice
|  |  | L2Fe_ICE_S_LogK_GRAB |  | Log of the conditional stability constant for binding of Fe by the operationally-defined soluble L2 Fe-binding ligand (colloids excluded) in melted ice
|  |  | GSH_ICE_D_CONC_GRAB | nmol/kg | Concentration of dissolved glutathione in melted ice
|  |  | CYS_ICE_D_CONC_GRAB | nmol/kg | Concentration of dissolved cysteine in melted ice
|  |  | GAMMA-GLU-CYS_ICE_D_CONC_GRAB | nmol/kg | Concentration of dissolved gamma-glutamyl-cysteine in melted ice
|  |  | GLY-CYS_ICE_D_CONC_GRAB | nmol/kg | Concentration of dissolved glycinyl-cysteine in melted ice
|  |  | ARG-CYS_ICE_D_CONC_GRAB | nmol/kg | Concentration of dissolved arginyl-cysteine in melted ice
|  |  | HOMOCYS_ICE_D_CONC_GRAB | nmol/kg | Concentration of dissolved homocysteine in melted ice
|  |  | PC2_ICE_D_CONC_GRAB | nmol/kg | Concentration of dissolved phytochelatin-2 in melted ice
|  |  | PC3_ICE_D_CONC_GRAB | nmol/kg | Concentration of dissolved phytochelatin-3 in melted ice
|  |  | PC4_ICE_D_CONC_GRAB | nmol/kg | Concentration of dissolved phytochelatin-4 in melted ice
|  |  | SECYS_ICE_D_CONC_GRAB | nmol/kg | Concentration of dissolved selenocysteine in melted ice
Ice-Dissolved natural radionuclides
|  |  | Ac_227_ICE_D_CONC_GRAB | uBq/kg | Dissolved Ac-227 concentration in melted ice
|  |  | Be_7_ICE_D_CONC_GRAB | mBq/kg | Dissolved Be-7 concentration in melted ice
|  |  | Be_10_ICE_D_CONC_GRAB | atoms/kg | Dissolved Be-10 concentration in melted ice
|  |  | Pa_231_ICE_D_CONC_GRAB | uBq/kg | Dissolved Pa-231 concentration in melted ice
|  |  | Pb_210_ICE_D_CONC_GRAB | mBq/kg | Dissolved Pb-210 concentration in melted ice
|  |  | Po_210_ICE_D_CONC_GRAB | mBq/kg | Dissolved Po-210 concentration in melted ice
|  |  | Ra_223_ICE_D_CONC_GRAB | uBq/kg | Dissolved Ra-223 concentration in melted ice
|  |  | Ra_224_ICE_D_CONC_GRAB | uBq/kg | Dissolved Ra-224 concentration in melted ice
|  |  | Ra_226_ICE_D_CONC_GRAB | mBq/kg | Dissolved Ra-226 concentration in melted ice
|  |  | Ra_228_ICE_D_CONC_GRAB | mBq/kg | Dissolved Ra-228 concentration in melted ice
|  |  | Th_228_ICE_D_CONC_GRAB | uBq/kg | Dissolved Th-228 concentration in melted ice
|  |  | Th_230_ICE_D_CONC_GRAB | uBq/kg | Dissolved Th-230 concentration in melted ice
|  |  | Th_232_ICE_D_CONC_GRAB | pmol/kg | Dissolved Th-232 concentration in melted ice
|  |  | Th_234_ICE_D_CONC_GRAB | mBq/kg | Dissolved Th-234 concentration in melted ice
|  |  | U_238_ICE_D_CONC_GRAB | nmol/kg | Dissolved U-238 concentration in melted ice
|  |  | U_234_238_ICE_D_DELTA_GRAB | per 10^3 | Atom ratio of dissolved U isotopes in melted ice expressed in conventional DELTA notation referenced to secular equilibrium
Ice-Dissolved radiogenic isotopes
|  |  | Nd_143_144_ICE_D_EPSILON_GRAB | per 10^4 | Atom ratio of given isotopes for dissolved Nd in melted ice expressed in conventional EPSILON notation
|  |  | Os_187_188_ICE_D_RATIO_GRAB |  | Atom ratio of given isotopes for dissolved Os in melted ice
|  |  | Sr_87_86_ICE_D_RATIO_GRAB |  | Atom ratio of given isotopes for dissolved Sr in melted ice
Ice-Dissolved rare earth elements
|  |  | Y_ICE_D_CONC_GRAB | pmol/kg | Dissolved Y concentration in melted ice
|  |  | La_ICE_D_CONC_GRAB | pmol/kg | Dissolved La concentration in melted ice
|  |  | Ce_ICE_D_CONC_GRAB | pmol/kg | Dissolved Ce concentration in melted ice
|  |  | Pr_ICE_D_CONC_GRAB | pmol/kg | Dissolved Pr concentration in melted ice
|  |  | Nd_ICE_D_CONC_GRAB | pmol/kg | Dissolved Nd concentration in melted ice
|  |  | Sm_ICE_D_CONC_GRAB | pmol/kg | Dissolved Sm concentration in melted ice
|  |  | Eu_ICE_D_CONC_GRAB | pmol/kg | Dissolved Eu concentration in melted ice
|  |  | Gd_ICE_D_CONC_GRAB | pmol/kg | Dissolved Gd concentration in melted ice
|  |  | Tb_ICE_D_CONC_GRAB | pmol/kg | Dissolved Tb concentration in melted ice
|  |  | Dy_ICE_D_CONC_GRAB | pmol/kg | Dissolved Dy concentration in melted ice
|  |  | Ho_ICE_D_CONC_GRAB | pmol/kg | Dissolved Ho concentration in melted ice
|  |  | Er_ICE_D_CONC_GRAB | pmol/kg | Dissolved Er concentration in melted ice
|  |  | Tm_ICE_D_CONC_GRAB | pmol/kg | Dissolved Tm concentration in melted ice
|  |  | Yb_ICE_D_CONC_GRAB | pmol/kg | Dissolved Yb concentration in melted ice
|  |  | Lu_ICE_D_CONC_GRAB | pmol/kg | Dissolved Lu concentration in melted ice
Ice-Dissolved trace element isotopes
|  |  | Ba_138_134_ICE_D_DELTA_GRAB | per 10^3 | Atom ratio of dissolved Ba isotopes in melted ice expressed in conventional DELTA notation referenced to {NIST 3104a}
|  |  | Cd_114_110_ICE_D_DELTA_GRAB | per 10^3 | Atom ratio of dissolved Cd isotopes in melted ice expressed in conventional DELTA notation referenced to {NIST3108}
|  |  | Cr_53_52_ICE_D_DELTA_GRAB | per 10^3 | Atom ratio of dissolved Cr isotopes in melted ice expressed in conventional DELTA notation referenced to {SRM979}
|  |  | Cu_65_63_ICE_D_DELTA_GRAB | per 10^3 | Atom ratio of dissolved Cu isotopes in melted ice expressed in conventional DELTA notation referenced to {NIST976}
|  |  | Fe_56_54_ICE_D_DELTA_GRAB | per 10^3 | Atom ratio of dissolved Fe isotopes in melted ice expressed in conventional DELTA notation referenced to {IRMM-14}
|  |  | Li_7_6_ICE_D_DELTA_GRAB | per 10^3 | Atom ratio of dissolved Li isotopes in melted ice expressed in conventional DELTA notation referenced to {L-SVEC}
|  |  | Mo_98_95_ICE_D_DELTA_GRAB | per 10^3 | Atom ratio of dissolved Mo isotopes in melted ice expressed in conventional DELTA notation referenced to {NIST3134}
|  |  | Ni_60_58_ICE_D_DELTA_GRAB | per 10^3 | Atom ratio of dissolved Ni isotopes in melted ice expressed in conventional DELTA notation referenced to {NIST986}
|  |  | Zn_66_64_ICE_D_DELTA_GRAB | per 10^3 | Atom ratio of dissolved Zn isotopes in melted ice expressed in conventional DELTA notation referenced to {Lyon-JMC}
Ice-Hydrography
|  |  | SALINITY_ICE_D_CONC_GRAB |  | Practical salinity on the PSS-1978 scale measured on melted ice
Ice-Nutrient and water isotopes
|  |  | DIC_13_12_ICE_D_DELTA_GRAB | per 10^3 | Atom ratio of dissolved C isotopes in dissolved inorganic carbon measured on melted ice expressed in conventional delta notation referenced to {PDB}
|  |  | DOC_13_12_ICE_D_DELTA_GRAB | per 10^3 | Atom ratio of dissolved C isotopes in dissolved organic carbon measured on melted ice expressed in conventional delta notation referenced to {PDB}
|  |  | DON_15_14_ICE_D_DELTA_GRAB | per 10^3 | Atom ratio of dissolved N isotopes in dissolved organic nitrogen measured on melted ice expressed in conventional DELTA notation referenced to Air N2
|  |  | TRITIUM_ICE_D_CONC_GRAB | TU | Concentration of tritium expressed as H3/H1 ratio in TU, with 1 TU equal to a H3/H1 atom ratio of 10^(-18) measured on melted ice
|  |  | H2O_2_1_ICE_D_DELTA_GRAB | per 10^3 | Atom ratio of hydrogen isotopes in water measured on melted ice expressed in conventional DELTA notation referenced to {VSMOW}
|  |  | H2O_18_16_ICE_D_DELTA_GRAB | per 10^3 | Atom ratio of oxygen isotopes in water measured on melted ice expressed in conventional DELTA notation referenced to {VSMOW}
|  |  | NH4_15_14_ICE_D_DELTA_GRAB | per 10^3 | Atom ratio of dissolved N isotopes in ammonium measured on melted ice expressed in conventional DELTA notation referenced to Air N2, samples may or may not have been filtered
|  |  | NITRATE_15_14_ICE_D_DELTA_GRAB | per 10^3 | Atom ratio of dissolved N isotopes in nitrate measured on melted ice expressed in conventional DELTA notation referenced to Air N2, samples may or may not have been filtered
|  |  | NITRITE_15_14_ICE_D_DELTA_GRAB | per 10^3 | Atom ratio of dissolved N isotopes in nitrite measured on melted ice expressed in conventional DELTA notation referenced to Air N2, samples may or may not have been filtered
|  |  | NITRATE_18_16_ICE_D_DELTA_GRAB | per 10^3 | Atom ratio of dissolved O isotopes in nitrate measured on melted ice expressed in conventional DELTA notation referenced to {VSMOW}, samples may or may not have been filtered
|  |  | NITRITE_18_16_ICE_D_DELTA_GRAB | per 10^3 | Atom ratio of dissolved O isotopes in nitrite measured on melted ice expressed in conventional DELTA notation referenced to VSMOW, samples may or may not have been filtered
|  |  | SILICATE_30_28_ICE_D_DELTA_GRAB | per 10^3 | Atom ratio of dissolved silicate (silicic acid) Si isotopes measured on melted ice expressed in conventional DELTA notation referenced to {NBS28}
Ice-Particulate artificial radionuclides
|  |  | Am_241_ICE_TP_CONC_GRAB | uBq/kg | Particulate Am-241 concentration in melted ice
|  |  | Cs_134_ICE_TP_CONC_GRAB | uBq/kg | Particulate Cs-134 concentration in melted ice
|  |  | Cs_137_ICE_TP_CONC_GRAB | uBq/kg | Particulate Cs-137 concentration in melted ice
|  |  | I_129_ICE_TP_CONC_GRAB | atoms/kg | Particulate I-129 concentration in melted ice
|  |  | Np_237_ICE_TP_CONC_GRAB | uBq/kg | Particulate Np-237 concentration in melted ice
|  |  | Pu_238_ICE_TP_CONC_GRAB | uBq/kg | Particulate Pu-238 concentration in melted ice
|  |  | Pu_239_ICE_TP_CONC_GRAB | uBq/kg | Particulate Pu-239 concentration in melted ice
|  |  | Pu_239_Pu_240_ICE_TP_CONC_GRAB | uBq/kg | Particulate Pu-239 + Pu-240 concentration in melted ice
|  |  | Pu_240_239_ICE_TP_RATIO_GRAB |  | Atom ratio of given isotopes for particulate Pu in melted ice
|  |  | Pu_240_ICE_TP_CONC_GRAB | uBq/kg | Particulate Pu-240 concentration in melted ice
|  |  | Sr_90_ICE_TP_CONC_GRAB | uBq/kg | Particulate Sr-90 concentration in melted ice
|  |  | U_236_238_ICE_TP_RATIO_GRAB | per 10^12 | Atom ratio of given isotopes for particulate U in melted ice expressed in parts per 10^12
|  |  | U_236_ICE_TP_CONC_GRAB | atoms/kg | Particulate U-236 concentration in melted ice
Ice-Particulate lead isotopes
|  |  | Pb_206_204_ICE_TP_RATIO_GRAB |  | Atom ratio of given isotopes for particulate Pb referenced to {NBS981} in melted ice
|  |  | Pb_206_207_ICE_TP_RATIO_GRAB |  | Atom ratio of given isotopes for particulate Pb referenced to {NBS981} in melted ice
|  |  | Pb_208_207_ICE_TP_RATIO_GRAB |  | Atom ratio of given isotopes for particulate Pb referenced to {NBS981} in melted ice
|  |  | Pb_208_204_ICE_TP_RATIO_GRAB |  | Atom ratio of given isotopes for particulate Pb referenced to {NBS981} in melted ice
|  |  | Pb_207_204_ICE_TP_RATIO_GRAB |  | Atom ratio of given isotopes for particulate Pb referenced to {NBS981} in melted ice
|  |  | Pb_208_206_ICE_TP_RATIO_GRAB |  | Atom ratio of given isotopes for particulate Pb referenced to {NBS981} in melted ice
Ice-Particulate ligands
|  |  | GSH_ICE_TP_CONC_GRAB | nmol/kg | Concentration of particulate glutathione determined by filtration from melted ice
|  |  | CYS_ICE_TP_CONC_GRAB | nmol/kg | Concentration of particulate cysteine determined by filtration from melted ice
|  |  | GAMMA-GLU-CYS_ICE_TP_CONC_GRAB | nmol/kg | Concentration of particulate gamma-glutamyl-cysteine determined by filtration from melted ice
|  |  | GLY-CYS_ICE_TP_CONC_GRAB | nmol/kg | Concentration of particulate glycinyl-cysteine determined by filtration from melted ice
|  |  | ARG-CYS_ICE_TP_CONC_GRAB | nmol/kg | Concentration of particulate arginyl-cysteine determined by filtration from melted ice
|  |  | HOMOCYS_ICE_TP_CONC_GRAB | nmol/kg | Concentration of particulate homocysteine determined by filtration from melted ice
|  |  | PC2_ICE_TP_CONC_GRAB | nmol/kg | Concentration of particulate phytochelatin-2 determined by filtration from melted ice
|  |  | PC3_ICE_TP_CONC_GRAB | nmol/kg | Concentration of particulate phytochelatin-3 determined by filtration from melted ice
|  |  | PC4_ICE_TP_CONC_GRAB | nmol/kg | Concentration of particulate phytochelatin-4 determined by filtration from melted ice
|  |  | SECYS_ICE_TP_CONC_GRAB | nmol/kg | Concentration of particulate selenocysteine determined by filtration from melted ice
Ice-Particulate major and trace elements
|  |  | Ag_ICE_TP_CONC_GRAB | pmol/kg | Particulate Ag concentration filtered from melted ice
|  |  | Al_ICE_TP_CONC_GRAB | nmol/kg | Particulate Al concentration filtered from melted ice
|  |  | As_ICE_TP_CONC_GRAB | pmol/kg | Particulate As concentration filtered from melted ice
|  |  | B_ICE_TP_CONC_GRAB | nmol/kg | Particulate B concentration filtered from melted ice
|  |  | Ba_ICE_TP_CONC_GRAB | nmol/kg | Particulate Ba concentration filtered from melted ice
|  |  | Be_ICE_TP_CONC_GRAB | pmol/kg | Particulate Be concentration filtered from melted ice
|  |  | Bi_ICE_TP_CONC_GRAB | pmol/kg | Particulate Bi concentration filtered from melted ice
|  |  | Ca_ICE_TP_CONC_GRAB | nmol/kg | Particulate Ca concentration filtered from melted ice
|  |  | Cd_ICE_TP_CONC_GRAB | nmol/kg | Particulate Cd concentration filtered from melted ice
|  |  | Co_ICE_TP_CONC_GRAB | pmol/kg | Particulate Co concentration filtered from melted ice
|  |  | Cr_ICE_TP_CONC_GRAB | nmol/kg | Particulate Cr concentration filtered from melted ice
|  |  | Cs_ICE_TP_CONC_GRAB | nmol/kg | Particulate Cs concentration filtered from melted ice
|  |  | Cu_ICE_TP_CONC_GRAB | nmol/kg | Particulate Cu concentration filtered from melted ice
|  |  | Fe_ICE_TP_CONC_GRAB | nmol/kg | Particulate Fe concentration filtered from melted ice
|  |  | Ga_ICE_TP_CONC_GRAB | pmol/kg | Particulate Ga concentration filtered from melted ice
|  |  | Ge_ICE_TP_CONC_GRAB | pmol/kg | Particulate Ge concentration filtered from melted ice
|  |  | Hf_ICE_TP_CONC_GRAB | pmol/kg | Particulate Hf concentration filtered from melted ice
|  |  | Hg_ICE_TP_CONC_GRAB | pmol/kg | Particulate total Hg concentration filtered from melted ice
|  |  | Hg_Me_ICE_TP_CONC_GRAB | pmol/kg | Particulate methyl Hg concentration filtered from melted ice
|  |  | K_ICE_TP_CONC_GRAB | nmol/kg | Particulate K concentration filtered from melted ice
|  |  | Li_ICE_TP_CONC_GRAB | nmol/kg | Particulate Li concentration filtered from melted ice
|  |  | Mg_ICE_TP_CONC_GRAB | nmol/kg | Particulate Mg concentration filtered from melted ice
|  |  | Mn_ICE_TP_CONC_GRAB | nmol/kg | Particulate Mn concentration filtered from melted ice
|  |  | Mo_ICE_TP_CONC_GRAB | nmol/kg | Particulate Mo concentration filtered from melted ice
|  |  | Na_ICE_TP_CONC_GRAB | nmol/kg | Particulate Na concentration filtered from melted ice
|  |  | Nb_ICE_TP_CONC_GRAB | pmol/kg | Particulate Nb concentration filtered from melted ice
|  |  | Ni_ICE_TP_CONC_GRAB | nmol/kg | Particulate Ni concentration filtered from melted ice
|  |  | P_ICE_TP_CONC_GRAB | nmol/kg | Particulate P concentration filtered from melted ice
|  |  | Pb_ICE_TP_CONC_GRAB | pmol/kg | Particulate Pb concentration filtered from melted ice
|  |  | Rb_ICE_TP_CONC_GRAB | nmol/kg | Particulate Rb concentration filtered from melted ice
|  |  | Sb_ICE_TP_CONC_GRAB | nmol/kg | Particulate Sb concentration filtered from melted ice
|  |  | Sc_ICE_TP_CONC_GRAB | pmol/kg | Particulate Sc concentration filtered from melted ice
|  |  | Se_ICE_TP_CONC_GRAB | nmol/kg | Particulate Se concentration filtered from melted ice
|  |  | Si_ICE_TP_CONC_GRAB | nmol/kg | Particulate Si concentration filtered from melted ice
|  |  | Sn_ICE_TP_CONC_GRAB | pmol/kg | Particulate Sn concentration filtered from melted ice
|  |  | Sr_ICE_TP_CONC_GRAB | nmol/kg | Particulate Sr concentration filtered from melted ice
|  |  | Ta_ICE_TP_CONC_GRAB | pmol/kg | Particulate Ta concentration filtered from melted ice
|  |  | Ti_ICE_TP_CONC_GRAB | pmol/kg | Particulate Ti concentration filtered from melted ice
|  |  | V_ICE_TP_CONC_GRAB | nmol/kg | Particulate V concentration filtered from melted ice
|  |  | W_ICE_TP_CONC_GRAB | pmol/kg | Particulate W concentration filtered from melted ice
|  |  | Zn_ICE_TP_CONC_GRAB | nmol/kg | Particulate Zn concentration filtered from melted ice
|  |  | Zr_ICE_TP_CONC_GRAB | pmol/kg | Particulate Zr concentration filtered from melted ice
Ice-Particulate major phase isotopess
|  |  | PIC_13_12_ICE_TP_DELTA_GRAB | per 10^3 | Atom ratio of total particulate inorganic carbon C isotopes expressed in conventional DELTA notation determined by filtration from melted ice referenced to {PDB}
|  |  | POC_13_12_ICE_TP_DELTA_GRAB | per 10^3 | Atom ratio of total particulate organic C isotopes expressed in conventional DELTA notation determined by filtration from melted ice referenced to {PDB}
|  |  | N_15_14_ICE_TP_DELTA_GRAB | per 10^3 | Atom ratio of total particulate N isotopes expressed in conventional DELTA notation determined by filtration from melted ice referenced to {Air-N2}
|  |  | bSi_30_28_ICE_TP_DELTA_GRAB | per 10^3 | Atom ratio of Si isotopes in biogenic silicon (opal) expressed in conventional DELTA notation determined by filtration from melted ice referenced to {NBS28}
Ice-Particulate major phases
|  |  | PIC_ICE_TP_CONC_GRAB | umol C/kg | Concentration of particulate inorganic carbon determined by filtration from melted ice
|  |  | C_ICE_TP_CONC_GRAB | umol C/kg | Concentration of particulate total carbon determined by filtration from melted ice
|  |  | POC_ICE_TP_CONC_GRAB | umol C/kg | Concentration of particulate organic carbon determined by filtration from melted ice
|  |  | N_ICE_TP_CONC_GRAB | nmol N/kg | Concentration of particulate nitrogen determined by filtration from melted ice
|  |  | bSi_ICE_TP_CONC_GRAB | nmol Si/kg | Concentration of particulate biogenic silicon determined by filtration from melted ice; see metadata for assumed molecular composition (e.g., opal, calculated as 67.9 g opal/mole Si)
|  |  | PARTICLEMASS_ICE_TP_CONC_GRAB | ug/kg | Concentration of total particle mass (dry weight) per kg of melted ice
Ice-Particulate natural radionuclides
|  |  | Ac_227_ICE_TP_CONC_GRAB | uBq/kg | Particulate Ac-227 concentration filtered from melted ice
|  |  | Be_7_ICE_TP_CONC_GRAB | mBq/kg | Particulate Be-7 concentration filtered from melted ice
|  |  | Be_10_ICE_TP_CONC_GRAB | atoms/kg | Particulate Be-10 concentration filtered from melted ice
|  |  | Pa_231_ICE_TP_CONC_GRAB | uBq/kg | Particulate Pa-231 concentration filtered from melted ice
|  |  | Pb_210_ICE_TP_CONC_GRAB | mBq/kg | Particulate Pb-210 concentration filtered from melted ice
|  |  | Po_210_ICE_TP_CONC_GRAB | mBq/kg | Particulate Po-210 concentration filtered from melted ice
|  |  | Ra_223_ICE_TP_CONC_GRAB | uBq/kg | Particulate Ra-223 concentration filtered from melted ice
|  |  | Ra_224_ICE_TP_CONC_GRAB | uBq/kg | Particulate Ra-224 concentration filtered from melted ice
|  |  | Ra_226_ICE_TP_CONC_GRAB | mBq/kg | Particulate Ra-226 concentration filtered from melted ice
|  |  | Ra_228_ICE_TP_CONC_GRAB | mBq/kg | Particulate Ra-228 concentration filtered from melted ice
|  |  | Th_228_ICE_TP_CONC_GRAB | uBq/kg | Particulate Th-228 concentration filtered from melted ice
|  |  | Th_230_ICE_TP_CONC_GRAB | uBq/kg | Particulate Th-230 concentration filtered from melted ice
|  |  | Th_232_ICE_TP_CONC_GRAB | pmol/kg | Particulate Th-232 concentration filtered from melted ice
|  |  | Th_234_ICE_TP_CONC_GRAB | mBq/kg | Particulate Th-234 concentration filtered from melted ice
|  |  | U_238_ICE_TP_CONC_GRAB | nmol/kg | Particulate U-238 concentration filtered from melted ice
|  |  | U_234_238_ICE_TP_DELTA_GRAB | per 10^3 | Atom ratio of particulate U isotopes filtered from melted ice expressed in conventional DELTA notation referenced to secular equilibrium
Ice-Particulate radiogenic isotopes
|  |  | Nd_143_144_ICE_TP_EPSILON_GRAB | per 10^4 | Atom ratio of given isotopes for particulate Nd in melted ice expressed in conventional EPSILON notation
|  |  | Os_187_188_ICE_TP_RATIO_GRAB |  | Atom ratio of given isotopes for particulate Os in melted ice
|  |  | Sr_87_86_ICE_TP_RATIO_GRAB |  | Atom ratio of given isotopes for particulate Sr in melted ice
Ice-Particulate rare earth elements
|  |  | Y_ICE_TP_CONC_GRAB | pmol/kg | Particulate Y concentration filtered from melted ice
|  |  | La_ICE_TP_CONC_GRAB | pmol/kg | Particulate La concentration filtered from melted ice
|  |  | Ce_ICE_TP_CONC_GRAB | pmol/kg | Particulate Ce concentration filtered from melted ice
|  |  | Pr_ICE_TP_CONC_GRAB | pmol/kg | Particulate Pr concentration filtered from melted ice
|  |  | Nd_ICE_TP_CONC_GRAB | pmol/kg | Particulate Nd concentration filtered from melted ice
|  |  | Sm_ICE_TP_CONC_GRAB | pmol/kg | Particulate Sm concentration filtered from melted ice
|  |  | Eu_ICE_TP_CONC_GRAB | pmol/kg | Particulate Eu concentration filtered from melted ice
|  |  | Gd_ICE_TP_CONC_GRAB | pmol/kg | Particulate Gd concentration filtered from melted ice
|  |  | Tb_ICE_TP_CONC_GRAB | pmol/kg | Particulate Tb concentration filtered from melted ice
|  |  | Dy_ICE_TP_CONC_GRAB | pmol/kg | Particulate Dy concentration filtered from melted ice
|  |  | Ho_ICE_TP_CONC_GRAB | pmol/kg | Particulate Ho concentration filtered from melted ice
|  |  | Er_ICE_TP_CONC_GRAB | pmol/kg | Particulate Er concentration filtered from melted ice
|  |  | Tm_ICE_TP_CONC_GRAB | pmol/kg | Particulate Tm concentration filtered from melted ice
|  |  | Yb_ICE_TP_CONC_GRAB | pmol/kg | Particulate Yb concentration filtered from melted ice
|  |  | Lu_ICE_TP_CONC_GRAB | pmol/kg | Particulate Lu concentration filtered from melted ice
Ice-Particulate trace element isotopes
|  |  | Ba_138_134_ICE_TP_DELTA_GRAB | per 10^3 | Atom ratio of particulate Ba isotopes in melted ice expressed in conventional DELTA notation referenced to {NIST 3104a}
|  |  | Cd_114_110_ICE_TP_DELTA_GRAB | per 10^3 | Atom ratio of particulate Cd isotopes in melted ice expressed in conventional DELTA notation referenced to {NIST3108}
|  |  | Cr_53_52_ICE_TP_DELTA_GRAB | per 10^3 | Atom ratio of particulate Cr isotopes in melted ice expressed in conventional DELTA notation referenced to {SRM979}
|  |  | Cu_65_63_ICE_TP_DELTA_GRAB | per 10^3 | Atom ratio of particulate Cu isotopes in melted ice expressed in conventional DELTA notation referenced to {NIST976}
|  |  | Fe_56_54_ICE_TP_DELTA_GRAB | per 10^3 | Atom ratio of particulate Fe isotopes in melted ice expressed in conventional DELTA notation referenced to {IRMM-14}
|  |  | Li_7_6_ICE_TP_DELTA_GRAB | per 10^3 | Atom ratio of particulate Li isotopes in melted ice expressed in conventional DELTA notation referenced to {L-SVEC}
|  |  | Mo_98_95_ICE_TP_DELTA_GRAB | per 10^3 | Atom ratio of particulate Mo isotopes in melted ice expressed in conventional DELTA notation referenced to {NIST3134}
|  |  | Ni_60_58_ICE_TP_DELTA_GRAB | per 10^3 | Atom ratio of particulate Ni isotopes in melted ice expressed in conventional DELTA notation referenced to {NIST986}
|  |  | Zn_66_64_ICE_TP_DELTA_GRAB | per 10^3 | Atom ratio of particulate Zn isotopes in melted ice expressed in conventional DELTA notation referenced to {Lyon-JMC}
Ice-Total dissolvable artificial radionuclides
|  |  | Am_241_ICE_TD_CONC_GRAB | uBq/kg | Total dissolvable Am-241 concentration in unfiltered melted ice (stored acidified)
|  |  | Cs_134_ICE_TD_CONC_GRAB | uBq/kg | Total dissolvable Cs-134 concentration in unfiltered melted ice (stored acidified)
|  |  | Cs_137_ICE_TD_CONC_GRAB | uBq/kg | Total dissolvable Cs-137 concentration in unfiltered melted ice (stored acidified)
|  |  | I_129_ICE_TD_CONC_GRAB | atoms/kg | Total dissolvable I-129 concentration in unfiltered melted ice (stored acidified)
|  |  | Np_237_ICE_TD_CONC_GRAB | uBq/kg | Total dissolvable Np-237 concentration in unfiltered melted ice (stored acidified)
|  |  | Pu_238_ICE_TD_CONC_GRAB | uBq/kg | Total dissolvable Pu-238 concentration in unfiltered melted ice (stored acidified)
|  |  | Pu_239_ICE_TD_CONC_GRAB | uBq/kg | Total dissolvable Pu-239 concentration in unfiltered melted ice (stored acidified)
|  |  | Pu_239_Pu_240_ICE_TD_CONC_GRAB | uBq/kg | Total dissolvable Pu-239 + Pu-240 concentration in unfiltered melted ice (stored acidified)
|  |  | Pu_240_239_ICE_TD_RATIO_GRAB |  | Atom ratio of given isotopes for total dissolvable Pu in unfiltered melted ice (stored acidified)
|  |  | Pu_240_ICE_TD_CONC_GRAB | uBq/kg | Total dissolvable Pu-240 concentration in unfiltered melted ice (stored acidified)
|  |  | Sr_90_ICE_TD_CONC_GRAB | uBq/kg | Total dissolvable Sr-90 concentration in unfiltered melted ice (stored acidified)
|  |  | U_236_238_ICE_TD_RATIO_GRAB | per 10^12 | Atom ratio of given isotopes for total dissolvable U in unfiltered melted ice (stored acidified) expressed in parts per 10^12
|  |  | U_236_ICE_TD_CONC_GRAB | atoms/kg | Total dissolvable U-236 concentration in unfiltered melted ice (stored acidified)
Ice-Total dissolvable elements and major ions
|  |  | Ag_ICE_TD_CONC_GRAB | pmol/kg | Total dissolvable Ag concentration in melted ice (unfiltered melted ice, stored acidified)
|  |  | Al_ICE_TD_CONC_GRAB | nmol/kg | Total dissolvable Al concentration in melted ice (unfiltered melted ice, stored acidified)
|  |  | As_ICE_TD_CONC_GRAB | nmol/kg | Total dissolvable As concentration in melted ice (unfiltered melted ice, stored acidified)
|  |  | Ba_ICE_TD_CONC_GRAB | nmol/kg | Total dissolvable Ba concentration in melted ice (unfiltered melted ice, stored acidified)
|  |  | Be_ICE_TD_CONC_GRAB | pmol/kg | Total dissolvable Be concentration in melted ice (unfiltered melted ice, stored acidified)
|  |  | Bi_ICE_TD_CONC_GRAB | pmol/kg | Total dissolvable Bi concentration in melted ice (unfiltered melted ice, stored acidified)
|  |  | Ca_ICE_TD_CONC_GRAB | nmol/kg | Total dissolvable Ca concentration in melted ice (unfiltered melted ice, stored acidified)
|  |  | Cl_ICE_TD_CONC_GRAB | nmol/kg | Total dissolvable Cl concentration in melted ice (unfiltered melted ice)
|  |  | Co_ICE_TD_CONC_GRAB | pmol/kg | Total dissolvable Co concentration in melted ice (unfiltered melted ice, stored acidified)
|  |  | Cr_ICE_TD_CONC_GRAB | nmol/kg | Total dissolvable Cr concentration in melted ice (unfiltered melted ice, stored acidified)
|  |  | Cs_ICE_TD_CONC_GRAB | nmol/kg | Total dissolvable Cs concentration in melted ice (unfiltered melted ice, stored acidified)
|  |  | Cu_ICE_TD_CONC_GRAB | nmol/kg | Total dissolvable Cu concentration in melted ice (unfiltered melted ice, stored acidified)
|  |  | Fe_ICE_TD_CONC_GRAB | nmol/kg | Total dissolvable Fe concentration in melted ice (unfiltered melted ice, stored acidified)
|  |  | Ga_ICE_TD_CONC_GRAB | pmol/kg | Total dissolvable Ga concentration in melted ice (unfiltered melted ice, stored acidified)
|  |  | Ge_ICE_TD_CONC_GRAB | pmol/kg | Total dissolvable Ge concentration in melted ice (unfiltered melted ice, stored acidified)
|  |  | Hf_ICE_TD_CONC_GRAB | pmol/kg | Total dissolvable Hf concentration in melted ice (unfiltered melted ice, stored acidified)
|  |  | Hg_ICE_TD_CONC_GRAB | pmol/kg | Total dissolvable Hg concentration in melted ice (unfiltered melted ice, stored acidified)
|  |  | Hg_Me_ICE_TD_CONC_GRAB | pmol/kg | Total dissolvable methyl Hg concentration in melted ice (unfiltered melted ice, stored acidified)
|  |  | I_ICE_TD_CONC_GRAB | nmol/kg | Total dissolvable I concentration in melted ice (unfiltered melted ice, stored acidified)
|  |  | K_ICE_TD_CONC_GRAB | nmol/kg | Total dissolvable K concentration in melted ice (unfiltered melted ice, stored acidified)
|  |  | Li_ICE_TD_CONC_GRAB | nmol/kg | Total dissolvable Li concentration in melted ice (unfiltered melted ice, stored acidified)
|  |  | Mg_ICE_TD_CONC_GRAB | nmol/kg | Total dissolvable Mg concentration in melted ice (unfiltered melted ice, stored acidified)
|  |  | Mn_ICE_TD_CONC_GRAB | nmol/kg | Total dissolvable Mn concentration in melted ice (unfiltered melted ice, stored acidified)
|  |  | Mo_ICE_TD_CONC_GRAB | nmol/kg | Total dissolvable Mo concentration in melted ice (unfiltered melted ice, stored acidified)
|  |  | Na_ICE_TD_CONC_GRAB | nmol/kg | Total dissolvable Na concentration in melted ice (unfiltered melted ice, stored acidified)
|  |  | Nb_ICE_TD_CONC_GRAB | pmol/kg | Total dissolvable Nb concentration in melted ice (unfiltered melted ice, stored acidified)
|  |  | Ni_ICE_TD_CONC_GRAB | nmol/kg | Total dissolvable Ni concentration in melted ice (unfiltered melted ice, stored acidified)
|  |  | Os_ICE_TD_CONC_GRAB | fmol/kg | Total dissolvable Os concentration in melted ice (unfiltered melted ice, stored acidified)
|  |  | P_ICE_TD_CONC_GRAB | nmol/kg | Total dissolvable P concentration in melted ice (unfiltered melted ice, stored acidified)
|  |  | Pb_ICE_TD_CONC_GRAB | pmol/kg | Total dissolvable Pb concentration in melted ice (unfiltered melted ice, stored acidified)
|  |  | Rb_ICE_TD_CONC_GRAB | nmol/kg | Total dissolvable Rb concentration in melted ice (unfiltered melted ice, stored acidified)
|  |  | Re_ICE_TD_CONC_GRAB | pmol/kg | Total dissolvable Re concentration in melted ice (unfiltered melted ice, stored acidified)
|  |  | Sb_ICE_TD_CONC_GRAB | nmol/kg | Total dissolvable Sb concentration in melted ice (unfiltered melted ice, stored acidified)
|  |  | Sc_ICE_TD_CONC_GRAB | pmol/kg | Total dissolvable Sc concentration in melted ice (unfiltered melted ice, stored acidified)
|  |  | Se_ICE_TD_CONC_GRAB | nmol/kg | Total dissolvable Se concentration in melted ice (unfiltered melted ice, stored acidified)
|  |  | Sn_ICE_TD_CONC_GRAB | pmol/kg | Total dissolvable Sn concentration in melted ice (unfiltered melted ice, stored acidified)
|  |  | Sr_ICE_TD_CONC_GRAB | nmol/kg | Total dissolvable Sr concentration in melted ice (unfiltered melted ice, stored acidified)
|  |  | Ta_ICE_TD_CONC_GRAB | pmol/kg | Total dissolvable Ta concentration in melted ice (unfiltered melted ice, stored acidified)
|  |  | Ti_ICE_TD_CONC_GRAB | pmol/kg | Total dissolvable Ti concentration in melted ice (unfiltered melted ice, stored acidified)
|  |  | V_ICE_TD_CONC_GRAB | nmol/kg | Total dissolvable V concentration in melted ice (unfiltered melted ice, stored acidified)
|  |  | Zn_ICE_TD_CONC_GRAB | nmol/kg | Total dissolvable Zn concentration in melted ice (unfiltered melted ice, stored acidified)
|  |  | Zr_ICE_TD_CONC_GRAB | pmol/kg | Total dissolvable Zr concentration in melted ice (unfiltered melted ice, stored acidified)
Ice-Total dissolvable lead isotopes
|  |  | Pb_206_204_ICE_TD_RATIO_GRAB |  | Atom ratio of given isotopes for total dissolvable Pb referenced to {NBS981} in unfiltered melted ice (stored acidified)
|  |  | Pb_206_207_ICE_TD_RATIO_GRAB |  | Atom ratio of given isotopes for total dissolvable Pb referenced to {NBS981} in unfiltered melted ice (stored acidified)
|  |  | Pb_208_207_ICE_TD_RATIO_GRAB |  | Atom ratio of given isotopes for total dissolvable Pb referenced to {NBS981} in unfiltered melted ice (stored acidified)
|  |  | Pb_208_204_ICE_TD_RATIO_GRAB |  | Atom ratio of given isotopes for total dissolvable Pb referenced to {NBS981} in unfiltered melted ice (stored acidified)
|  |  | Pb_207_204_ICE_TD_RATIO_GRAB |  | Atom ratio of given isotopes for total dissolvable Pb referenced to {NBS981} in unfiltered melted ice (stored acidified)
|  |  | Pb_208_206_ICE_TD_RATIO_GRAB |  | Atom ratio of given isotopes for total dissolvable Pb referenced to {NBS981} in unfiltered melted ice (stored acidified)
Ice-Total dissolvable natural radionuclides
|  |  | Ac_227_ICE_TD_CONC_GRAB | uBq/kg | Total dissolvable Ac-227 concentration in unfiltered melted ice (stored acidified)
|  |  | Be_7_ICE_TD_CONC_GRAB | mBq/kg | Total dissolvable Be-7 concentration in unfiltered melted ice (stored acidified)
|  |  | Be_10_ICE_TD_CONC_GRAB | atoms/kg | Total dissolvable Be-10 concentration in unfiltered melted ice (stored acidified)
|  |  | Pa_231_ICE_TD_CONC_GRAB | uBq/kg | Total dissolvable Pa-231 concentration in unfiltered melted ice (stored acidified)
|  |  | Pb_210_ICE_TD_CONC_GRAB | mBq/kg | Total dissolvable Pb-210 concentration in unfiltered melted ice (stored acidified)
|  |  | Po_210_ICE_TD_CONC_GRAB | mBq/kg | Total dissolvable Po-210 concentration in unfiltered melted ice (stored acidified)
|  |  | Ra_223_ICE_TD_CONC_GRAB | uBq/kg | Total dissolvable Ra-223 concentration in unfiltered melted ice (stored acidified)
|  |  | Ra_224_ICE_TD_CONC_GRAB | uBq/kg | Total dissolvable Ra-224 concentration in unfiltered melted ice (stored acidified)
|  |  | Ra_226_ICE_TD_CONC_GRAB | mBq/kg | Total dissolvable Ra-226 concentration in unfiltered melted ice (stored acidified)
|  |  | Ra_228_ICE_TD_CONC_GRAB | mBq/kg | Total dissolvable Ra-228 concentration in unfiltered melted ice (stored acidified)
|  |  | Th_228_ICE_TD_CONC_GRAB | uBq/kg | Total dissolvable Th-228 concentration in unfiltered melted ice (stored acidified)
|  |  | Th_230_ICE_TD_CONC_GRAB | uBq/kg | Total dissolvable Th-230 concentration in unfiltered melted ice (stored acidified)
|  |  | Th_232_ICE_TD_CONC_GRAB | pmol/kg | Total dissolvable Th-232 concentration in unfiltered melted ice (stored acidified)
|  |  | Th_234_ICE_TD_CONC_GRAB | mBq/kg | Total dissolvable Th-234 concentration in unfiltered melted ice (stored acidified)
|  |  | U_238_ICE_TD_CONC_GRAB | nmol/kg | Total dissolvable U-238 concentration in unfiltered melted ice (stored acidified)
|  |  | U_234_238_ICE_TD_DELTA_GRAB | per 10^3 | Atom ratio of total dissolvable U isotopes in unfiltered melted ice (stored acidified) expressed in conventional DELTA notation referenced to secular equilibrium
Ice-Total dissolvable radiogenic isotopes
|  |  | Nd_143_144_ICE_TD_EPSILON_GRAB | per 10^4 | Atom ratio of given isotopes for total dissolvable Nd in unfiltered melted ice (stored acidified) expressed in conventional EPSILON notation
|  |  | Os_187_188_ICE_TD_RATIO_GRAB |  | Atom ratio of given isotopes for total dissolvable Os in unfiltered melted ice (stored acidified)
|  |  | Sr_87_86_ICE_TD_RATIO_GRAB |  | Atom ratio of given isotopes for total dissolvable Sr in unfiltered melted ice (stored acidified)
Ice-Total dissolvable rare earth elements
|  |  | Y_ICE_TD_CONC_GRAB | pmol/kg | Total dissolvable Y concentration in melted ice (unfiltered melted ice, stored acidified)
|  |  | La_ICE_TD_CONC_GRAB | pmol/kg | Total dissolvable La concentration in melted ice (unfiltered melted ice, stored acidified)
|  |  | Ce_ICE_TD_CONC_GRAB | pmol/kg | Total dissolvable Ce concentration in melted ice (unfiltered melted ice, stored acidified)
|  |  | Pr_ICE_TD_CONC_GRAB | pmol/kg | Total dissolvable Pr concentration in melted ice (unfiltered melted ice, stored acidified)
|  |  | Nd_ICE_TD_CONC_GRAB | pmol/kg | Total dissolvable Nd concentration in melted ice (unfiltered melted ice, stored acidified)
|  |  | Sm_ICE_TD_CONC_GRAB | pmol/kg | Total dissolvable Sm concentration in melted ice (unfiltered melted ice, stored acidified)
|  |  | Eu_ICE_TD_CONC_GRAB | pmol/kg | Total dissolvable Eu concentration in melted ice (unfiltered melted ice, stored acidified)
|  |  | Gd_ICE_TD_CONC_GRAB | pmol/kg | Total dissolvable Gd concentration in melted ice (unfiltered melted ice, stored acidified)
|  |  | Tb_ICE_TD_CONC_GRAB | pmol/kg | Total dissolvable Tb concentration in melted ice (unfiltered melted ice, stored acidified)
|  |  | Dy_ICE_TD_CONC_GRAB | pmol/kg | Total dissolvable Dy concentration in melted ice (unfiltered melted ice, stored acidified)
|  |  | Ho_ICE_TD_CONC_GRAB | pmol/kg | Total dissolvable Ho concentration in melted ice (unfiltered melted ice, stored acidified)
|  |  | Er_ICE_TD_CONC_GRAB | pmol/kg | Total dissolvable Er concentration in melted ice (unfiltered melted ice, stored acidified)
|  |  | Tm_ICE_TD_CONC_GRAB | pmol/kg | Total dissolvable Tm concentration in melted ice (unfiltered melted ice, stored acidified)
|  |  | Yb_ICE_TD_CONC_GRAB | pmol/kg | Total dissolvable Yb concentration in melted ice (unfiltered melted ice, stored acidified)
|  |  | Lu_ICE_TD_CONC_GRAB | pmol/kg | Total dissolvable Lu concentration in melted ice (unfiltered melted ice, stored acidified)
Ice-Total dissolvable trace element isotopes
|  |  | Ba_138_134_ICE_TD_DELTA_GRAB | per 10^3 | Atom ratio of total dissolvable Ba isotopes in unfiltered melted ice (stored acidified) expressed in conventional DELTA notation referenced to {NIST 3104a}
|  |  | Cd_114_110_ICE_TD_DELTA_GRAB | per 10^3 | Atom ratio of total dissolvable Cd isotopes in unfiltered melted ice (stored acidified) expressed in conventional DELTA notation referenced to {NIST3108}
|  |  | Cr_53_52_ICE_TD_DELTA_GRAB | per 10^3 | Atom ratio of total dissolvable Cr isotopes in unfiltered melted ice (stored acidified) expressed in conventional DELTA notation referenced to {SRM979}
|  |  | Cu_65_63_ICE_TD_DELTA_GRAB | per 10^3 | Atom ratio of total dissolvable Cu isotopes in unfiltered melted ice (stored acidified) expressed in conventional DELTA notation referenced to {NIST976}
|  |  | Fe_56_54_ICE_TD_DELTA_GRAB | per 10^3 | Atom ratio of total dissolvable Fe isotopes in unfiltered melted ice (stored acidified) expressed in conventional DELTA notation referenced to {IRMM-14}
|  |  | Li_7_6_ICE_TD_DELTA_GRAB | per 10^3 | Atom ratio of total dissolvable Li isotopes in unfiltered melted ice (stored acidified) expressed in conventional DELTA notation referenced to {L-SVEC}
|  |  | Mo_98_95_ICE_TD_DELTA_GRAB | per 10^3 | Atom ratio of total dissolvable Mo isotopes in unfiltered melted ice (stored acidified) expressed in conventional DELTA notation referenced to {NIST3134}
|  |  | Ni_60_58_ICE_TD_DELTA_GRAB | per 10^3 | Atom ratio of total dissolvable Ni isotopes in unfiltered melted ice (stored acidified) expressed in conventional DELTA notation referenced to {NIST986}
|  |  | Zn_66_64_ICE_TD_DELTA_GRAB | per 10^3 | Atom ratio of total dissolvable Zn isotopes in unfiltered melted ice (stored acidified) expressed in conventional DELTA notation referenced to {Lyon-JMC}
Meltpond-pump
Meltpond-Biogeochemistry
|  |  | PHOSPHATE_D_CONC_MELTPOND_PUMP | umol/kg | Concentration of dissolved phosphate, samples may or may not have been filtered
|  |  | PHOSPHATE_LL_D_CONC_MELTPOND_PUMP | umol/kg | Concentration of low-level dissolved phosphate determined by long path length spectrophotometry using filtered seawater
|  |  | SILICATE_D_CONC_MELTPOND_PUMP | umol/kg | Concentration of dissolved silicate (silicic acid), samples may or may not have been filtered
|  |  | NITRATE_D_CONC_MELTPOND_PUMP | umol/kg | Concentration of dissolved nitrate, samples may or may not have been filtered
|  |  | NITRATE_LL_D_CONC_MELTPOND_PUMP | umol/kg | Concentration of low-level dissolved nitrate determined by long path length spectrophotometry using filtered seawater
|  |  | NITRITE_D_CONC_MELTPOND_PUMP | umol/kg | Concentration of dissolved nitrite, samples may or may not have been filtered
|  |  | NITRITE_LL_D_CONC_MELTPOND_PUMP | umol/kg | Concentration of low-level dissolved nitrite determined by long path length spectrophotometry using filtered seawater
|  |  | NO2+NO3_D_CONC_MELTPOND_PUMP | umol/kg | Concentration of dissolved nitrate plus nitrite, samples may or may not have been filtered
|  |  | NH4_D_CONC_MELTPOND_PUMP | umol/kg | Concentration of dissolved ammonium, samples may or may not have been filtered
|  |  | TALK_D_CONC_MELTPOND_PUMP | umol/kg | Concentration of total alkalinity
|  |  | DIC_D_CONC_MELTPOND_PUMP | umol/kg | Concentration of dissolved inorganic carbon
|  |  | PH_SWS_MELTPOND_PUMP |  | pH, referred to seawater scale
|  |  | PH_TOT_MELTPOND_PUMP |  | pH, referred to total scale
|  |  | PH_TMP | deg C | Temperature at which pH was determined
|  |  | DOC_D_CONC_MELTPOND_PUMP | umol/kg | Concentration of dissolved organic carbon
|  |  | DON_D_CONC_MELTPOND_PUMP | umol/kg | Concentration of dissolved organic nitrogen
|  |  | TOC_T_CONC_MELTPOND_PUMP | umol/kg | Concentration of total (dissolved plus particulate) organic carbon
|  |  | TON_T_CONC_MELTPOND_PUMP | umol/kg | Concentration of total (dissolved plus particulate) organic nitrogen
|  |  | N_T_CONC_MELTPOND_PUMP | umol/kg | Concentration of total nitrogen (Kjeldahl)
|  |  | H2O2_D_CONC_MELTPOND_PUMP | nmol/kg | Concentration of dissolved hydrogen peroxide H2O2
|  |  | TDS_D_CONC_MELTPOND_PUMP | pmol/kg | Total dissolved sulfide (measured at sea so reported in units of per liter initially)
|  |  | DFS_D_CONC_MELTPOND_PUMP | pmol/kg | Dissolved free sulfide, (uncomplexed or H2S+HS-+S2-)
Meltpond-Carotenoid pigments determined by HPLC
|  |  | Allo_HPLC_TP_CONC_MELTPOND_PUMP | ng/liter | concentration of Alloxanthin measured using HPLC method
|  |  | Anth_HPLC_TP_CONC_MELTPOND_PUMP | ng/liter | concentration of Antheraxanthin measured using HPLC method
|  |  | Asta_HPLC_TP_CONC_MELTPOND_PUMP | ng/liter | concentration of Astaxanthinin measured using HPLC method
|  |  | But fuco_HPLC_TP_CONC_MELTPOND_PUMP | ng/liter | concentration of 19' Butanoyloxyfucoxanthin measured using HPLC method
|  |  | Cantha_HPLC_TP_CONC_MELTPOND_PUMP | ng/liter | concentration of Canthaxanthin measured using HPLC method
|  |  | Alpha Car_HPLC_TP_CONC_MELTPOND_PUMP | ng/liter | concentration of alpha-Carotene measured using HPLC method
|  |  | Beta Car_HPLC_TP_CONC_MELTPOND_PUMP | ng/liter | concentration of beta-Carotene measured using HPLC method
|  |  | Gamma Car_HPLC_TP_CONC_MELTPOND_PUMP | ng/liter | concentration of gamma-Carotene measured using HPLC method
|  |  | Delta Car_HPLC_TP_CONC_MELTPOND_PUMP | ng/liter | concentration of delta-Carotene measured using HPLC method
|  |  | Epsilon Car_HPLC_TP_CONC_MELTPOND_PUMP | ng/liter | concentration of epsilon-Carotene measured using HPLC method
|  |  | Croco_HPLC_TP_CONC_MELTPOND_PUMP | ng/liter | concentration of Crocoxanthin measured using HPLC method
|  |  | Diadchr_HPLC_TP_CONC_MELTPOND_PUMP | ng/liter | concentration of Diadinochrome I and II measured using HPLC method
|  |  | Diadino_HPLC_TP_CONC_MELTPOND_PUMP | ng/liter | concentration of Diadinoxanthin measured using HPLC method
|  |  | Diato_HPLC_TP_CONC_MELTPOND_PUMP | ng/liter | concentration of Diatoxanthin measured using HPLC method
|  |  | Dino_HPLC_TP_CONC_MELTPOND_PUMP | ng/liter | concentration of Dinoxanthin measured using HPLC method
|  |  | Echin_HPLC_TP_CONC_MELTPOND_PUMP | ng/liter | concentration of Echinenone measured using HPLC method
|  |  | Et 8 carot_HPLC_TP_CONC_MELTPOND_PUMP | ng/liter | concentration of Ethyl-apo-8'-carotenoate measured using HPLC method
|  |  | Fuco_HPLC_TP_CONC_MELTPOND_PUMP | ng/liter | concentration of Fucoxanthin measured using HPLC method
|  |  | Hex fuco_HPLC_TP_CONC_MELTPOND_PUMP | ng/liter | concentration of 19' hexanoyloxyfucoxanthin measured using HPLC method
|  |  | Lut_HPLC_TP_CONC_MELTPOND_PUMP | ng/liter | concentration of lutein measured using HPLC method
|  |  | Lyco_HPLC_TP_CONC_MELTPOND_PUMP | ng/liter | concentration of Lycopene measured using HPLC method
|  |  | Mg DVP_HPLC_TP_CONC_MELTPOND_PUMP | ng/liter | concentration of Mg 2,4 divinyl pheoporphyrin a5 monomethyl ester measured using HPLC method
|  |  | Monado_HPLC_TP_CONC_MELTPOND_PUMP | ng/liter | concentration of Monadoxanthin measured using HPLC method
|  |  | Myxo_HPLC_TP_CONC_MELTPOND_PUMP | ng/liter | concentration of Myxoxanthophyll measured using HPLC method
|  |  | Neo_HPLC_TP_CONC_MELTPOND_PUMP | ng/liter | concentration of Neoxanthin measured using HPLC method
|  |  | P 457_HPLC_TP_CONC_MELTPOND_PUMP | ng/liter | concentration of P-457 measured using HPLC method
|  |  | Perid_HPLC_TP_CONC_MELTPOND_PUMP | ng/liter | concentration of Peridinin measured using HPLC method
|  |  | Pras_HPLC_TP_CONC_MELTPOND_PUMP | ng/liter | concentration of Prasinoxanthin measured using HPLC method
|  |  | Siphx_HPLC_TP_CONC_MELTPOND_PUMP | ng/liter | concentration of Siphonaxanthin measured using HPLC method
|  |  | Siphn_HPLC_TP_CONC_MELTPOND_PUMP | ng/liter | concentration of Siphonein measured using HPLC method
|  |  | Vauch_HPLC_TP_CONC_MELTPOND_PUMP | ng/liter | concentration of Vaucheriaxanthin-ester measured using HPLC method
|  |  | Viola_HPLC_TP_CONC_MELTPOND_PUMP | ng/liter | concentration of Violaxanthin measured using HPLC method
|  |  | Zea_HPLC_TP_CONC_MELTPOND_PUMP | ng/liter | concentration of Zeaxanthin measured using HPLC method
|  |  | Gyrox_HPLC_TP_CONC_MELTPOND_PUMP | ng/liter | concentration of gyroxanthin-diester measured using HPLC method
Meltpond-Chlorophyll pigments determined by HPLC
|  |  | Chl a_HPLC_TP_CONC_MELTPOND_PUMP | ng/liter | concentration of Chlorophyll a measured using HPLC method
|  |  | Chl b_HPLC_TP_CONC_MELTPOND_PUMP | ng/liter | concentration of Chlorophyll b measured using HPLC method
|  |  | Chl c1_HPLC_TP_CONC_MELTPOND_PUMP | ng/liter | concentration of Chlorophyll c1 measured using HPLC method
|  |  | Chl c2_HPLC_TP_CONC_MELTPOND_PUMP | ng/liter | concentration of Chlorophyll c2 measured using HPLC method
|  |  | Chl c3_HPLC_TP_CONC_MELTPOND_PUMP | ng/liter | concentration of Chlorophyll c3 measured using HPLC method
|  |  | Chl c1-chl c2_HPLC_TP_CONC_MELTPOND_PUMP | ng/liter | concentration of chlorophyll c1 + chlorophyll c2 measured using HPLC method
|  |  | Chl c TOT_HPLC_TP_CONC_MELTPOND_PUMP | ng/liter | sum of the concentrations of chl c1 + chl c2 + chl c3 when reported together
|  |  | Chl a allom_HPLC_TP_CONC_MELTPOND_PUMP | ng/liter | concentration of chlorophyll a allomer measured using HPLC method
|  |  | Chl a epimer_HPLC_TP_CONC_MELTPOND_PUMP | ng/liter | concentration of chlorophyll a epimer (ie. chl a') measured using HPLC method
|  |  | Chlide a_HPLC_TP_CONC_MELTPOND_PUMP | ng/liter | concentration of chlorophyllide a measured using HPLC method
|  |  | Chlide b_HPLC_TP_CONC_MELTPOND_PUMP | ng/liter | concentration of chlorophyllide b measured using HPLC method
|  |  | Me chlide a_HPLC_TP_CONC_MELTPOND_PUMP | ng/liter | concentration of methyl chlorophyllide a measured using HPLC method
|  |  | Me chlide b_HPLC_TP_CONC_MELTPOND_PUMP | ng/liter | concentration of methyl chlorophyllide b measured using HPLC method
|  |  | Et chlide a_HPLC_TP_CONC_MELTPOND_PUMP | ng/liter | concentration of ethyl chlorophyllide a measured using HPLC method
|  |  | Et chlide b_HPLC_TP_CONC_MELTPOND_PUMP | ng/liter | concentration of ethyl chlorophyllide b measured using HPLC method
|  |  | Phytin a_HPLC_TP_CONC_MELTPOND_PUMP | ng/liter | concentration of phaeophytin a measured using HPLC method
|  |  | Phytin b_HPLC_TP_CONC_MELTPOND_PUMP | ng/liter | concentration of phaeophytin b measured using HPLC method
|  |  | Phide a_HPLC_TP_CONC_MELTPOND_PUMP | ng/liter | concentration of phaeophorbide a measured using HPLC method
|  |  | Phide b_HPLC_TP_CONC_MELTPOND_PUMP | ng/liter | concentration of phaeophorbide b measured using HPLC method
|  |  | Pyrophytin a_HPLC_TP_CONC_MELTPOND_PUMP | ng/liter | concentration of Pyropheophytin a measured using HPLC method
|  |  | Pyrophytin b_HPLC_TP_CONC_MELTPOND_PUMP | ng/liter | concentration of Pyropheophytin b measured using HPLC method
|  |  | DV chl a_HPLC_TP_CONC_MELTPOND_PUMP | ng/liter | concentration of divinyl chlorophyll a measured using HPLC method
|  |  | DV chl b_HPLC_TP_CONC_MELTPOND_PUMP | ng/liter | concentration of divinyl chlorophyll b measured using HPLC method
|  |  | DV chl a epimer_HPLC_TP_CONC_MELTPOND_PUMP | ng/liter | concentration of divinyl chlorophyll a epimer (ie. DV chl a') measured using HPLC method
|  |  | DV chl b epimer_HPLC_TP_CONC_MELTPOND_PUMP | ng/liter | concentration of divinyl chlorophyll b epimer (ie. DV chl b') measured using HPLC method
|  |  | Chl a-DV chla_HPLC_TP_CONC_MELTPOND_PUMP | ng/liter | concentration of chlorophyll a + divinyl chlorophyll a measured using HPLC method
|  |  | Phytyl chl c_HPLC_TP_CONC_MELTPOND_PUMP | ng/liter | concentration of Phytylated chlorophyll c-like measured using HPLC method
Meltpond-DNA extracted from filtered particles
|  |  | DNA_TP_CONC_MELTPOND_PUMP | ug/liter | Concentration of DNA
|  |  | nifH_Het-1_DNA_TP_CONC_MELTPOND_PUMP | nifH gene copies/liter | abundance nifH heterocyst-forming diatom symbiont Richelia-Rhizosolenia
|  |  | nifH_Het-2_DNA_TP_CONC_MELTPOND_PUMP | nifH gene copies/liter | abundance nifH heterocyst-forming diatom symbiont Richelia-Hemiaulus
|  |  | nifH_Fil_DNA_TP_CONC_MELTPOND_PUMP | nifH gene copies/liter | abundance nifH Filamentous cyanobacteria (Trichodesmium & Katagnymene)
|  |  | nifH_UCYN-A_DNA_TP_CONC_MELTPOND_PUMP | nifH gene copies/liter | abundance nifH Uncultured unicellular cyanobacteria (UCYN-A)
|  |  | nifH_UCYN-B_DNA_TP_CONC_MELTPOND_PUMP | nifH gene copies/liter | abundance nifH Group B unicellular cyanobacteria (Crocosphaera, UCYN-B)
|  |  | nifH_UCYN-C_DNA_TP_CONC_MELTPOND_PUMP | nifH gene copies/liter | abundance nifH Group C unicellular cyanobacteria (Cyanothece, UCYN-C)
|  |  | nifH_Gamma A_DNA_TP_CONC_MELTPOND_PUMP | nifH gene copies/liter | abundance nifH Uncultured Gammaproteobacterial phylotype A (Gamma A)
|  |  | nifH_CIII_DNA_TP_CONC_MELTPOND_PUMP | nifH gene copies/liter | abundance nifH uncultured cluster III phylotype (CIII)
|  |  | nifH_sum_DNA_TP_CONC_MELTPOND_PUMP | nifH gene copies/liter | abundance nifH of total nifH gene phylotypes
Meltpond-Dissolved ligands and inorganic elements
|  |  | Cu_Cu'_D_CONC_MELTPOND_PUMP | fmol/kg | Concentration of dissolved inorganic Cu
|  |  | L1Co_D_CONC_MELTPOND_PUMP | pmol/kg | Concentration of dissolved L1 Co- binding ligand
|  |  | L1Co_D_LogK_MELTPOND_PUMP |  | Log of the conditional stability constant for binding of Co by L1 Co- binding ligand
|  |  | L1Cu_D_CONC_MELTPOND_PUMP | nmol/kg | Concentration of dissolved L1 Cu-binding ligand
|  |  | L1Cu_D_LogK_MELTPOND_PUMP |  | Log of the conditional stability constant for binding of Cu by L1 Cu-binding ligand
|  |  | L2Cu_D_CONC_MELTPOND_PUMP | nmol/kg | Concentration of dissolved L2 Cu-binding ligand
|  |  | L2Cu_D_LogK_MELTPOND_PUMP |  | Log of the conditional stability constant for binding of Cu by L2 Cu-binding ligand
|  |  | Fe_Fe'_D_CONC_MELTPOND_PUMP | fmol/kg | Concentration of dissolved inorganic Fe
|  |  | LFe_D_CONC_MELTPOND_PUMP | nmol/kg | Concentration of dissolved iron binding ligand when only one ligand is determined
|  |  | LFe_D_LogK_MELTPOND_PUMP |  | Log of the conditional stability constant for binding of Fe by the dissolved Fe-binding ligand when only one ligand is determined
|  |  | LFe_S_CONC_MELTPOND_PUMP | nmol/kg | Concentration of the operationally defined soluble iron binding ligand (colloids excluded) when only one ligand is determined
|  |  | LFe_S_LogK_MELTPOND_PUMP |  | Log of the conditional stability constant for binding of Fe by the operationally defined soluble Fe-binding ligand (colloids excluded) when only one ligand is determined
|  |  | L1Fe_D_CONC_MELTPOND_PUMP | nmol/kg | Concentration of dissolved L1 Fe-binding ligand
|  |  | L1Fe_D_LogK_MELTPOND_PUMP |  | Log of the conditional stability constant for binding of Fe by L1 Fe-binding ligand
|  |  | L1Fe_S_CONC_MELTPOND_PUMP | nmol/kg | Concentration of the operationally-defined soluble L1 Fe-binding ligand (colloids excluded)
|  |  | L1Fe_S_LogK_MELTPOND_PUMP |  | Log of the conditional stability constant for binding of Fe by the operationally-defined soluble L1 Fe-binding ligand (colloids excluded)
|  |  | L2Fe_D_CONC_MELTPOND_PUMP | nmol/kg | Concentration of dissolved L2 Fe-binding ligand
|  |  | L2Fe_D_LogK_MELTPOND_PUMP |  | Log of the conditional stability constant for binding of Fe by L2 Fe-binding ligand
|  |  | L2Fe_S_CONC_MELTPOND_PUMP | nmol/kg | Concentration of the operationally-defined soluble L2 Fe-binding ligand (colloids excluded)
|  |  | L2Fe_S_LogK_MELTPOND_PUMP |  | Log of the conditional stability constant for binding of Fe by the operationally-defined soluble L2 Fe-binding ligand (colloids excluded)
|  |  | GSH_D_CONC_MELTPOND_PUMP | nmol/kg | Concentration of dissolved glutathione
|  |  | CYS_D_CONC_MELTPOND_PUMP | nmol/kg | Concentration of dissolved cysteine
|  |  | GAMMA-GLU-CYS_D_CONC_MELTPOND_PUMP | nmol/kg | Concentration of dissolved gamma-glutamyl-cysteine
|  |  | GLY-CYS_D_CONC_MELTPOND_PUMP | nmol/kg | Concentration of dissolved glycinyl-cysteine
|  |  | ARG-CYS_D_CONC_MELTPOND_PUMP | nmol/kg | Concentration of dissolved arginyl-cysteine
|  |  | HOMOCYS_D_CONC_MELTPOND_PUMP | nmol/kg | Concentration of dissolved homocysteine
|  |  | PC2_D_CONC_MELTPOND_PUMP | nmol/kg | Concentration of dissolved phytochelatin-2
|  |  | PC3_D_CONC_MELTPOND_PUMP | nmol/kg | Concentration of dissolved phytochelatin-3
|  |  | PC4_D_CONC_MELTPOND_PUMP | nmol/kg | Concentration of dissolved phytochelatin-4
|  |  | SECYS_D_CONC_MELTPOND_PUMP | nmol/kg | Concentration of dissolved selenocysteine
Meltpond-Dissolved, total dissolvable and total artificial radionuclides
|  |  | Am_241_D_CONC_MELTPOND_PUMP | uBq/kg | Concentration (or activity) of dissolved 241Am
|  |  | Am_241_T_CONC_MELTPOND_PUMP | uBq/kg | Concentration (or activity) of total (unfiltered, dissolved plus total particulate) 241Am
|  |  | Cs_134_D_CONC_MELTPOND_PUMP | uBq/kg | Concentration (or activity) of dissolved 134Cs
|  |  | Cs_134_T_CONC_MELTPOND_PUMP | uBq/kg | Concentration (or activity) of total (unfiltered, dissolved plus total particulate) 134Cs
|  |  | Cs_137_D_CONC_MELTPOND_PUMP | uBq/kg | Concentration (or activity) of dissolved 137Cs
|  |  | Cs_137_T_CONC_MELTPOND_PUMP | uBq/kg | Concentration (or activity) of total (unfiltered, dissolved plus total particulate) 137Cs
|  |  | I_129_D_CONC_MELTPOND_PUMP | atoms/kg | Concentration of dissolved 129I
|  |  | Np_237_D_CONC_MELTPOND_PUMP | uBq/kg | Concentration of dissolved 237Np
|  |  | Np_237_T_CONC_MELTPOND_PUMP | uBq/kg | Concentration of total (unfiltered, dissolved plus total particulate) 237Np
|  |  | Pu_238_D_CONC_MELTPOND_PUMP | uBq/kg | Concentration (or activity) of dissolved 238Pu
|  |  | Pu_238_T_CONC_MELTPOND_PUMP | uBq/kg | Concentration (or activity) of total (unfiltered, dissolved plus total particulate) 238Pu
|  |  | Pu_239_D_CONC_MELTPOND_PUMP | uBq/kg | Concentration of dissolved 239Pu
|  |  | Pu_239_T_CONC_MELTPOND_PUMP | uBq/kg | Concentration of total (unfiltered, dissolved plus total particulate) 239Pu
|  |  | Pu_239_Pu_240_D_CONC_MELTPOND_PUMP | uBq/kg | Concentration (or activity) of dissolved 239Pu+240Pu
|  |  | Pu_239_Pu_240_T_CONC_MELTPOND_PUMP | uBq/kg | Concentration (or activity) of total (unfiltered, dissolved plus total particulate) 239Pu+240Pu
|  |  | Pu_240_239_D_RATIO_MELTPOND_PUMP |  | Atom ratio of given isotopes for dissolved Pu
|  |  | Pu_240_239_T_RATIO_MELTPOND_PUMP |  | Atom ratio of given isotopes for total (unfiltered, dissolved plus total particulate) Pu
|  |  | Pu_240_D_CONC_MELTPOND_PUMP | uBq/kg | Concentration of dissolved 240Pu
|  |  | Pu_240_T_CONC_MELTPOND_PUMP | uBq/kg | Concentration of total (unfiltered, dissolved plus total particulate) 240Pu
|  |  | Sr_90_D_CONC_MELTPOND_PUMP | uBq/kg | Concentration (or activity) of dissolved 90Sr
|  |  | Sr_90_T_CONC_MELTPOND_PUMP | uBq/kg | Concentration (or activity) of total (unfiltered, dissolved plus total particulate) 90Sr
|  |  | U_236_238_D_RATIO_MELTPOND_PUMP | per 10^12 | Atom ratio of given isotopes for dissolved U expressed in parts per 10^12
|  |  | U_236_238_T_RATIO_MELTPOND_PUMP | per 10^12 | Atom ratio of given isotopes for total (unfiltered, dissolved plus total particulate) U expressed in parts per 10^12
|  |  | U_236_D_CONC_MELTPOND_PUMP | atoms/kg | Concentration of dissolved 236U
|  |  | U_236_T_CONC_MELTPOND_PUMP | atoms/kg | Concentration of total (unfiltered, dissolved plus total particulate) 236U
Meltpond-Dissolved, total dissolvable and total lead isotopes
|  |  | Pb_206_204_D_RATIO_MELTPOND_PUMP |  | Atom ratio of given isotopes for dissolved Pb referenced to {NBS981}
|  |  | Pb_206_204_TD_RATIO_MELTPOND_PUMP |  | Atom ratio of given isotopes of total dissolvable Pb isotopes referenced to {NBS981} (dissolved plus reactive particulate phase that dissolves while stored acidified)
|  |  | Pb_206_204_T_RATIO_MELTPOND_PUMP |  | Atom ratio of given isotopes of total (unfiltered, dissolved plus total particulate) Pb isotopes referenced to {NBS981}
|  |  | Pb_206_207_D_RATIO_MELTPOND_PUMP |  | Atom ratio of given isotopes for dissolved Pb referenced to {NBS981}
|  |  | Pb_206_207_TD_RATIO_MELTPOND_PUMP |  | Atom ratio of given isotopes of total dissolvable Pb isotopes referenced to {NBS981} (dissolved plus reactive particulate phase that dissolves while stored acidified)
|  |  | Pb_206_207_T_RATIO_MELTPOND_PUMP |  | Atom ratio of given isotopes of total (unfiltered, dissolved plus total particulate) Pb isotopes referenced to {NBS981}
|  |  | Pb_208_207_D_RATIO_MELTPOND_PUMP |  | Atom ratio of given isotopes for dissolved Pb referenced to {NBS981}
|  |  | Pb_208_207_TD_RATIO_MELTPOND_PUMP |  | Atom ratio of given isotopes of total dissolvable Pb isotopes referenced to {NBS981} (dissolved plus reactive particulate phase that dissolves while stored acidified)
|  |  | Pb_208_207_T_RATIO_MELTPOND_PUMP |  | Atom ratio of given isotopes of total (unfiltered, dissolved plus total particulate) Pb isotopes referenced to {NBS981}
|  |  | Pb_207_204_D_RATIO_MELTPOND_PUMP |  | Atom ratio of given isotopes for dissolved Pb referenced to {NBS981}
|  |  | Pb_207_204_TD_RATIO_MELTPOND_PUMP |  | Atom ratio of given isotopes of total dissolvable Pb isotopes referenced to {NBS981} (dissolved plus reactive particulate phase that dissolves while stored acidified)
|  |  | Pb_207_204_T_RATIO_MELTPOND_PUMP |  | Atom ratio of given isotopes of total (unfiltered, dissolved plus total particulate) Pb isotopes referenced to {NBS981}
|  |  | Pb_208_204_D_RATIO_MELTPOND_PUMP |  | Atom ratio of given isotopes for dissolved Pb referenced to {NBS981}
|  |  | Pb_208_204_TD_RATIO_MELTPOND_PUMP |  | Atom ratio of given isotopes of total dissolvable Pb isotopes referenced to {NBS981} (dissolved plus reactive particulate phase that dissolves while stored acidified)
|  |  | Pb_208_204_T_RATIO_MELTPOND_PUMP |  | Atom ratio of given isotopes of total (unfiltered, dissolved plus total particulate) Pb isotopes referenced to {NBS981}
|  |  | Pb_208_206_D_RATIO_MELTPOND_PUMP |  | Atom ratio of given isotopes for dissolved Pb referenced to {NBS981}
|  |  | Pb_208_206_TD_RATIO_MELTPOND_PUMP |  | Atom ratio of given isotopes of total dissolvable Pb isotopes referenced to {NBS981} (dissolved plus reactive particulate phase that dissolves while stored acidified)
|  |  | Pb_208_206_T_RATIO_MELTPOND_PUMP |  | Atom ratio of given isotopes of total (unfiltered, dissolved plus total particulate) Pb isotopes referenced to {NBS981}
Meltpond-Dissolved, total dissolvable and total natural radionuclides
|  |  | Ac_227_T_CONC_MELTPOND_PUMP | uBq/kg | Concentration (or activity) of total (unfiltered, dissolved plus total particulate) 227Ac
|  |  | Ac_227_D_CONC_MELTPOND_PUMP | uBq/kg | Concentration (or activity) of dissolved 227AC
|  |  | Be_10_T_CONC_MELTPOND_PUMP | atoms/kg | Concentration (or activity) of total (unfiltered, dissolved plus total particulate) 10Be
|  |  | Be_10_D_CONC_MELTPOND_PUMP | atoms/kg | Concentration (or activity) of dissolved 10Be
|  |  | Be_7_T_CONC_MELTPOND_PUMP | uBq/kg | Concentration (or activity) of total (unfiltered, dissolved plus total particulate) 7Be
|  |  | Be_7_D_CONC_MELTPOND_PUMP | uBq/kg | Concentration (or activity) of dissolved 7Be
|  |  | Pa_231_T_CONC_MELTPOND_PUMP | uBq/kg | Concentration (or activity) of total (unfiltered, dissolved plus total particulate) 231Pa
|  |  | Pa_231_D_CONC_MELTPOND_PUMP | uBq/kg | Concentration (or activity) of dissolved 231Pa
|  |  | Pa_231_C_CONC_MELTPOND_PUMP | uBq/kg | Concentration (or activity) of colloidal 231Pa
|  |  | Pa_231_S_CONC_MELTPOND_PUMP | uBq/kg | Concentration (or activity) of soluble 231Pa
|  |  | Pb_210_T_CONC_MELTPOND_PUMP | mBq/kg | Concentration (or activity) of total (unfiltered, dissolved plus total particulate) 210Pb
|  |  | Pb_210_D_CONC_MELTPOND_PUMP | mBq/kg | Concentration (or activity) of dissolved 210Pb
|  |  | Po_210_T_CONC_MELTPOND_PUMP | mBq/kg | Concentration (or activity) of total (unfiltered, dissolved plus total particulate) 210Po
|  |  | Po_210_D_CONC_MELTPOND_PUMP | mBq/kg | Concentration (or activity) of dissolved 210Po
|  |  | Ra_223_T_CONC_MELTPOND_PUMP | uBq/kg | Concentration (or activity) of total (unfiltered, dissolved plus total particulate) 223Ra
|  |  | Ra_223_D_CONC_MELTPOND_PUMP | uBq/kg | Concentration (or activity) of dissolved 223Ra
|  |  | Ra_224_T_CONC_MELTPOND_PUMP | uBq/kg | Concentration (or activity) of total (unfiltered, dissolved plus total particulate) 224Ra
|  |  | Ra_224_D_CONC_MELTPOND_PUMP | mBq/kg | Concentration (or activity) of dissolved 224Ra
|  |  | Ra_226_T_CONC_MELTPOND_PUMP | mBq/kg | Concentration (or activity) of total (unfiltered, dissolved plus total particulate) 226Ra
|  |  | Ra_226_D_CONC_MELTPOND_PUMP | mBq/kg | Concentration (or activity) of dissolved 226Ra
|  |  | Ra_226_TD_CONC_MELTPOND_PUMP | mBq/kg | Concentration (or activity) of total dissolvable 226Ra (dissolved plus reactive particulate phase that dissolves while stored acidified)
|  |  | Ra_228_T_CONC_MELTPOND_PUMP | mBq/kg | Concentration (or activity) of total (unfiltered, dissolved plus total particulate) 228Ra
|  |  | Ra_228_D_CONC_MELTPOND_PUMP | mBq/kg | Concentration (or activity) of dissolved 228Ra
|  |  | Rn_222_T_CONC_MELTPOND_PUMP | mBq/kg | Concentration (or activity) of total 222Rn
|  |  | Th_228_T_CONC_MELTPOND_PUMP | uBq/kg | Concentration (or activity) of total (unfiltered, dissolved plus total particulate) 228Th
|  |  | Th_228_D_CONC_MELTPOND_PUMP | uBq/kg | Concentration (or activity) of dissolved 228Th
|  |  | Th_230_T_CONC_MELTPOND_PUMP | uBq/kg | Concentration (or activity) of total (unfiltered, dissolved plus total particulate) 230Th
|  |  | Th_230_D_CONC_MELTPOND_PUMP | uBq/kg | Concentration (or activity) of dissolved 230Th
|  |  | Th_230_C_CONC_MELTPOND_PUMP | uBq/kg | Concentration (or activity) of colloidal 230Th
|  |  | Th_230_S_CONC_MELTPOND_PUMP | uBq/kg | Concentration (or activity) of soluble 230Th
|  |  | Th_232_T_CONC_MELTPOND_PUMP | pmol/kg | Concentration (or activity) of total (unfiltered, dissolved plus total particulate) 232Th
|  |  | Th_232_D_CONC_MELTPOND_PUMP | pmol/kg | Concentration (or activity) of dissolved 232Th
|  |  | Th_232_C_CONC_MELTPOND_PUMP | pmol/kg | Concentration (or activity) of colloidal 232Th
|  |  | Th_232_S_CONC_MELTPOND_PUMP | pmol/kg | Concentration (or activity) of soluble 232Th
|  |  | Th_234_T_CONC_MELTPOND_PUMP | mBq/kg | Concentration (or activity) of total (unfiltered, dissolved plus total particulate) 234Th
|  |  | Th_234_D_CONC_MELTPOND_PUMP | mBq/kg | Concentration (or activity) of dissolved 234Th
|  |  | U_238_D_CONC_MELTPOND_PUMP | nmol/kg | Concentration of dissoved 238U
|  |  | U_234_238_T_DELTA_MELTPOND_PUMP | per 10^3 | Atom ratio of total U isotopes (unfiltered, dissolved plus total particulate) expressed in conventional DELTA notation referenced to secular equilibrium
|  |  | U_234_238_D_DELTA_MELTPOND_PUMP | per 10^3 | Atom ratio of dissolved U isotopes expressed in conventional DELTA notation referenced to secular equilibrium
Meltpond-Dissolved, total dissolvable and total radiogenic isotopes
|  |  | Hf_176_177_D_EPSILON_MELTPOND_PUMP | per 10^4 | Atom ratio of dissolved Hf isotopes expressed in conventional EPSILON notation
|  |  | Hf_176_177_TD_EPSILON_MELTPOND_PUMP | per 10^4 | Atom ratio of total dissolvable Hf isotopes expressed in conventional EPSILON notation (dissolved plus reactive particulate phase that dissolves while stored acidified)
|  |  | Hf_176_177_T_EPSILON_MELTPOND_PUMP | per 10^4 | Atom ratio of total (unfiltered, dissolved plus total particulate) Hf isotopes expressed in conventional EPSILON notation
|  |  | Nd_143_144_D_EPSILON_MELTPOND_PUMP | per 10^4 | Atom ratio of dissolved Nd isotopes expressed in conventional EPSILON notation
|  |  | Nd_143_144_TD_EPSILON_MELTPOND_PUMP | per 10^4 | Atom ratio of total dissolvable Nd isotopes expressed in conventional EPSILON notation (dissolved plus reactive particulate phase that dissolves while stored acidified)
|  |  | Nd_143_144_T_EPSILON_MELTPOND_PUMP | per 10^4 | Atom ratio of total (unfiltered, dissolved plus total particulate) Nd isotopes expressed in conventional EPSILON notation
|  |  | Os_187_188_D_RATIO_MELTPOND_PUMP |  | Atom ratio of given isotopes for dissolved Os
|  |  | Os_187_188_TD_RATIO_MELTPOND_PUMP |  | Atom ratio of total dissolvable Os isotopes (dissolved plus reactive particulate phase that dissolves while stored acidified)
|  |  | Os_187_188_T_RATIO_MELTPOND_PUMP |  | Atom ratio of total (unfiltered, dissolved plus total particulate) Os isotopes
|  |  | Sr_87_86_D_RATIO_MELTPOND_PUMP |  | Atom ratio of dissolved Sr isotopes
|  |  | Sr_87_86_TD_RATIO_MELTPOND_PUMP |  | Atom ratio of total dissolvable Sr isotopes (dissolved plus reactive particulate phase that dissolves while stored acidified)
|  |  | Sr_87_86_T_RATIO_MELTPOND_PUMP |  | Atom ratio of total (unfiltered, dissolved plus total particulate) Sr isotopes
Meltpond-Dissolved, total dissolvable and total rare earth elements
|  |  | Y_D_CONC_MELTPOND_PUMP | pmol/kg | Concentration of dissolved Yttrium
|  |  | Y_TD_CONC_MELTPOND_PUMP | pmol/kg | Concentration of total dissolvable Y (dissolved plus reactive particulate phase that dissolves while stored acidified)
|  |  | Y_T_CONC_MELTPOND_PUMP | pmol/kg | Concentration of total Y (unfiltered, dissolved plus total particulate)
|  |  | La_D_CONC_MELTPOND_PUMP | pmol/kg | Concentration of dissolved La
|  |  | La_TD_CONC_MELTPOND_PUMP | pmol/kg | Concentration of total dissolvable La (dissolved plus reactive particulate phase that dissolves while stored acidified)
|  |  | La_T_CONC_MELTPOND_PUMP | pmol/kg | Concentration of total La (unfiltered, dissolved plus total particulate)
|  |  | Ce_D_CONC_MELTPOND_PUMP | pmol/kg | Concentration of dissolved Ce
|  |  | Ce_TD_CONC_MELTPOND_PUMP | pmol/kg | Concentration of total dissolvable Ce (dissolved plus reactive particulate phase that dissolves while stored acidified)
|  |  | Ce_T_CONC_MELTPOND_PUMP | pmol/kg | Concentration of total Ce (unfiltered, dissolved plus total particulate)
|  |  | Pr_D_CONC_MELTPOND_PUMP | pmol/kg | Concentration of dissolved Pr
|  |  | Pr_TD_CONC_MELTPOND_PUMP | pmol/kg | Concentration of total dissolvable Pr (dissolved plus reactive particulate phase that dissolves while stored acidified)
|  |  | Pr_T_CONC_MELTPOND_PUMP | pmol/kg | Concentration of total Pr (unfiltered, dissolved plus total particulate)
|  |  | Nd_D_CONC_MELTPOND_PUMP | pmol/kg | Concentration of dissolved Nd
|  |  | Nd_TD_CONC_MELTPOND_PUMP | pmol/kg | Concentration of total dissolvable Nd (dissolved plus reactive particulate phase that dissolves while stored acidified)
|  |  | Nd_T_CONC_MELTPOND_PUMP | pmol/kg | Concentration of total Nd (unfiltered, dissolved plus total particulate)
|  |  | Sm_D_CONC_MELTPOND_PUMP | pmol/kg | Concentration of dissolved Sm
|  |  | Sm_TD_CONC_MELTPOND_PUMP | pmol/kg | Concentration of total dissolvable Sm (dissolved plus reactive particulate phase that dissolves while stored acidified)
|  |  | Sm_T_CONC_MELTPOND_PUMP | pmol/kg | Concentration of total Sm (unfiltered, dissolved plus total particulate)
|  |  | Eu_D_CONC_MELTPOND_PUMP | pmol/kg | Concentration of dissolved Eu
|  |  | Eu_TD_CONC_MELTPOND_PUMP | pmol/kg | Concentration of total dissolvable Eu (dissolved plus reactive particulate phase that dissolves while stored acidified)
|  |  | Eu_T_CONC_MELTPOND_PUMP | pmol/kg | Concentration of total Eu (unfiltered, dissolved plus total particulate)
|  |  | Gd_D_CONC_MELTPOND_PUMP | pmol/kg | Concentration of dissolved Gd
|  |  | Gd_TD_CONC_MELTPOND_PUMP | pmol/kg | Concentration of total dissolvable Gd (dissolved plus reactive particulate phase that dissolves while stored acidified)
|  |  | Gd_T_CONC_MELTPOND_PUMP | pmol/kg | Concentration of total Gd (unfiltered, dissolved plus total particulate)
|  |  | Tb_D_CONC_MELTPOND_PUMP | pmol/kg | Concentration of dissolved Tb
|  |  | Tb_TD_CONC_MELTPOND_PUMP | pmol/kg | Concentration of total dissolvable Tb (dissolved plus reactive particulate phase that dissolves while stored acidified)
|  |  | Tb_T_CONC_MELTPOND_PUMP | pmol/kg | Concentration of total Tb (unfiltered, dissolved plus total particulate)
|  |  | Dy_D_CONC_MELTPOND_PUMP | pmol/kg | Concentration of dissolved Dy
|  |  | Dy_TD_CONC_MELTPOND_PUMP | pmol/kg | Concentration of total dissolvable Dy (dissolved plus reactive particulate phase that dissolves while stored acidified)
|  |  | Dy_T_CONC_MELTPOND_PUMP | pmol/kg | Concentration of total Dy (unfiltered, dissolved plus total particulate)
|  |  | Ho_D_CONC_MELTPOND_PUMP | pmol/kg | Concentration of dissolved Ho
|  |  | Ho_TD_CONC_MELTPOND_PUMP | pmol/kg | Concentration of total dissolvable Ho (dissolved plus reactive particulate phase that dissolves while stored acidified)
|  |  | Ho_T_CONC_MELTPOND_PUMP | pmol/kg | Concentration of total Ho (unfiltered, dissolved plus total particulate)
|  |  | Er_D_CONC_MELTPOND_PUMP | pmol/kg | Concentration of dissolved Er
|  |  | Er_TD_CONC_MELTPOND_PUMP | pmol/kg | Concentration of total dissolvable Er (dissolved plus reactive particulate phase that dissolves while stored acidified)
|  |  | Er_T_CONC_MELTPOND_PUMP | pmol/kg | Concentration of total Er (unfiltered, dissolved plus total particulate)
|  |  | Tm_D_CONC_MELTPOND_PUMP | pmol/kg | Concentration of dissolved Tm
|  |  | Tm_TD_CONC_MELTPOND_PUMP | pmol/kg | Concentration of total dissolvable Tm (dissolved plus reactive particulate phase that dissolves while stored acidified)
|  |  | Tm_T_CONC_MELTPOND_PUMP | pmol/kg | Concentration of total Tm (unfiltered, dissolved plus total particulate)
|  |  | Yb_D_CONC_MELTPOND_PUMP | pmol/kg | Concentration of dissolved Yb
|  |  | Yb_TD_CONC_MELTPOND_PUMP | pmol/kg | Concentration of total dissolvable Yb (dissolved plus reactive particulate phase that dissolves while stored acidified)
|  |  | Yb_T_CONC_MELTPOND_PUMP | pmol/kg | Concentration of total Yb (unfiltered, dissolved plus total particulate)
|  |  | Lu_D_CONC_MELTPOND_PUMP | pmol/kg | Concentration of dissolved Lu
|  |  | Lu_TD_CONC_MELTPOND_PUMP | pmol/kg | Concentration of total dissolvable Lu (dissolved plus reactive particulate phase that dissolves while stored acidified)
|  |  | Lu_T_CONC_MELTPOND_PUMP | pmol/kg | Concentration of total Lu (unfiltered, dissolved plus total particulate)
Meltpond-Dissolved, total dissolvable and total trace element isotopes
|  |  | Ba_138_134_D_DELTA_MELTPOND_PUMP | per 10^3 | Atom ratio of dissolved Ba isotopes expressed in conventional DELTA notation referenced to {NIST 3104a}
|  |  | Ba_138_134_TD_DELTA_MELTPOND_PUMP | per 10^3 | Atom ratio of total dissolvable Ba isotopes expressed in conventional DELTA notation referenced to {NIST 3104a} (dissolved plus reactive particulate phase that dissolves while stored acidified)
|  |  | Ba_138_134_T_DELTA_MELTPOND_PUMP | per 10^3 | Atom ratio of total (unfiltered, dissolved plus total particulate) Ba isotopes expressed in conventional DELTA notation referenced to {NIST 3104a}
|  |  | Cd_114_110_D_DELTA_MELTPOND_PUMP | per 10^3 | Atom ratio of dissolved Cd isotopes expressed in conventional DELTA notation referenced to {NIST3108}
|  |  | Cd_114_110_TD_DELTA_MELTPOND_PUMP | per 10^3 | Atom ratio of total dissolvable Cd isotopes expressed in conventional DELTA notation referenced to {NIST3108} (dissolved plus reactive particulate phase that dissolves while stored acidified)
|  |  | Cd_114_110_T_DELTA_MELTPOND_PUMP | per 10^3 | Atom ratio of total (unfiltered, dissolved plus total particulate) Cd isotopes expressed in conventional DELTA notation referenced to {NIST3108}
|  |  | Cu_65_63_D_DELTA_MELTPOND_PUMP | per 10^3 | Atom ratio of dissolved Cu isotopes expressed in conventional DELTA notation referenced to {NIST976} (obtained following UV or H202 oxidation)
|  |  | Cu_65_63_TD_DELTA_MELTPOND_PUMP | per 10^3 | Atom ratio of total dissolvable Cu isotopes expressed in conventional DELTA notation referenced to {NIST976} (dissolved plus reactive particulate phase that dissolves while stored acidified)
|  |  | Cu_65_63_T_DELTA_MELTPOND_PUMP | per 10^3 | Atom ratio of total (unfiltered, dissolved plus total particulate) Cu isotopes expressed in conventional DELTA notation referenced to {NIST976}
|  |  | Cr_53_52_D_DELTA_MELTPOND_PUMP | per 10^3 | Atom ratio of dissolved Cr isotopes expressed in conventional DELTA notation referenced to {SRM979}
|  |  | Cr_53_52_TD_DELTA_MELTPOND_PUMP | per 10^3 | Atom ratio of total dissolvable Cr isotopes expressed in conventional DELTA notation referenced to {SRM979} (dissolved plus reactive particulate phase that dissolves while stored acidified)
|  |  | Cr_53_52_T_DELTA_MELTPOND_PUMP | per 10^3 | Atom ratio of total (unfiltered, dissolved plus total particulate) Cr isotopes expressed in conventional DELTA notation referenced to {SRM979}
|  |  | Fe_56_54_D_DELTA_MELTPOND_PUMP | per 10^3 | Atom ratio of dissolved Fe isotopes expressed in conventional DELTA notation referenced to {IRMM-14}
|  |  | Fe_56_54_TD_DELTA_MELTPOND_PUMP | per 10^3 | Atom ratio of total dissolvable Fe isotopes expressed in conventional DELTA notation referenced to {IRMM-14} (dissolved plus reactive particulate phase that dissolves while stored acidified)
|  |  | Fe_56_54_T_DELTA_MELTPOND_PUMP | per 10^3 | Atom ratio of total (unfiltered, dissolved plus total particulate) Fe isotopes expressed in conventional DELTA notation referenced to {IRMM-14}
|  |  | Li_7_6_D_DELTA_MELTPOND_PUMP | per 10^3 | Atom ratio of dissolved Li isotopes expressed in conventional DELTA notation referenced to {L-SVEC}
|  |  | Li_7_6_TD_DELTA_MELTPOND_PUMP | per 10^3 | Atom ratio of total dissolvable Li isotopes expressed in conventional DELTA notation referenced to {L-SVEC} (dissolved plus reactive particulate phase that dissolves while stored acidified)
|  |  | Li_7_6_T_DELTA_MELTPOND_PUMP | per 10^3 | Atom ratio of total (unfiltered, dissolved plus total particulate) Li isotopes expressed in conventional DELTA notation referenced to {L-SVEC}
|  |  | Mo_98_95_D_DELTA_MELTPOND_PUMP | per 10^3 | Atom ratio of dissolved Mo isotopes expressed in conventional DELTA notation referenced to {NIST3134}
|  |  | Mo_98_95_TD_DELTA_MELTPOND_PUMP | per 10^3 | Atom ratio of total dissolvable Mo isotopes expressed in conventional DELTA notation referenced to {NIST3134} (dissolved plus reactive particulate phase that dissolves while stored acidified)
|  |  | Mo_98_95_T_DELTA_MELTPOND_PUMP | per 10^3 | Atom ratio of total (unfiltered, dissolved plus total particulate) Mo isotopes expressed in conventional DELTA notation referenced to {NIST3134}
|  |  | Ni_60_58_D_DELTA_MELTPOND_PUMP | per 10^3 | Atom ratio of dissolved Ni isotopes expressed in conventional DELTA notation referenced to {NIST986}
|  |  | Ni_60_58_TD_DELTA_MELTPOND_PUMP | per 10^3 | Atom ratio of total dissolvable Ni isotopes expressed in conventional DELTA notation referenced to {NIST986} (dissolved plus reactive particulate phase that dissolves while stored acidified)
|  |  | Ni_60_58_T_DELTA_MELTPOND_PUMP | per 10^3 | Atom ratio of total (unfiltered, dissolved plus total particulate) Ni isotopes expressed in conventional DELTA notation referenced to {NIST986}
|  |  | Zn_66_64_D_DELTA_MELTPOND_PUMP | per 10^3 | Atom ratio of dissolved Zn isotopes expressed in conventional DELTA notation referenced to {Lyon-JMC}
|  |  | Zn_66_64_TD_DELTA_MELTPOND_PUMP | per 10^3 | Atom ratio of total dissolvable Zn isotopes expressed in conventional DELTA notation referenced to {Lyon-JMC} (dissolved plus reactive particulate phase that dissolves while stored acidified)
|  |  | Zn_66_64_T_DELTA_MELTPOND_PUMP | per 10^3 | Atom ratio of total (unfiltered, dissolved plus total particulate) Zn isotopes expressed in conventional DELTA notation referenced to {Lyon-JMC}
Meltpond-Dissolved, total dissolvable and total trace elements
|  |  | Ag_D_CONC_MELTPOND_PUMP | pmol/kg | Concentration of dissolved Ag
|  |  | Ag_TD_CONC_MELTPOND_PUMP | pmol/kg | Concentration of total dissolvable Ag (dissolved plus reactive particulate phase that dissolves while stored acidified)
|  |  | Ag_T_CONC_MELTPOND_PUMP | pmol/kg | Concentration of total Ag (unfiltered, dissolved plus total particulate)
|  |  | Al_D_CONC_MELTPOND_PUMP | nmol/kg | Concentration of dissolved Al
|  |  | Al_TD_CONC_MELTPOND_PUMP | nmol/kg | Concentration of total dissolvable Al (dissolved plus reactive particulate phase that dissolves while stored acidified)
|  |  | Al_T_CONC_MELTPOND_PUMP | nmol/kg | Concentration of total Al (unfiltered, dissolved plus total particulate)
|  |  | As_DM_D_CONC_MELTPOND_PUMP | nmol/kg | Concentration of dissolved di-methyl As
|  |  | As_D_CONC_MELTPOND_PUMP | nmol/kg | Concentration of dissolved As
|  |  | As_III_D_CONC_MELTPOND_PUMP | nmol/kg | Concentration of dissolved As(III)
|  |  | As_III_V_D_CONC_MELTPOND_PUMP | nmol/kg | Concentration of dissolved As (III+V) (total inorganic As)
|  |  | As_MM_D_CONC_MELTPOND_PUMP | nmol/kg | Concentration of dissolved mono-methyl As
|  |  | As_TD_CONC_MELTPOND_PUMP | nmol/kg | Concentration of total dissolvable As (dissolved plus reactive particulate phase that dissolves while stored acidified)
|  |  | As_T_CONC_MELTPOND_PUMP | nmol/kg | Concentration of total As (unfiltered, dissolved plus total particulate)
|  |  | Ba_D_CONC_MELTPOND_PUMP | nmol/kg | Concentration of dissolved Ba
|  |  | Ba_TD_CONC_MELTPOND_PUMP | nmol/kg | Concentration of total dissolvable Ba (dissolved plus reactive particulate phase that dissolves while stored acidified)
|  |  | Ba_T_CONC_MELTPOND_PUMP | nmol/kg | Concentration of total Ba (unfiltered, dissolved plus total particulate)
|  |  | Be_D_CONC_MELTPOND_PUMP | pmol/kg | Concentration of dissolved Be
|  |  | Be_TD_CONC_MELTPOND_PUMP | pmol/kg | Concentration of total dissolvable Be (dissolved plus reactive particulate phase that dissolves while stored acidified)
|  |  | Be_T_CONC_MELTPOND_PUMP | pmol/kg | Concentration of total Be (unfiltered, dissolved plus total particulate)
|  |  | Bi_D_CONC_MELTPOND_PUMP | pmol/kg | Concentration of dissolved Bi
|  |  | Bi_TD_CONC_MELTPOND_PUMP | pmol/kg | Concentration of total dissolvable Bi (dissolved plus reactive particulate phase that dissolves while stored acidified)
|  |  | Bi_T_CONC_MELTPOND_PUMP | pmol/kg | Concentration of total Bi (unfiltered, dissolved plus total particulate)
|  |  | Cd_D_CONC_MELTPOND_PUMP | nmol/kg | Concentration of dissolved Cd
|  |  | Cd_TD_CONC_MELTPOND_PUMP | nmol/kg | Concentration of total dissolvable Cd (dissolved plus reactive particulate phase that dissolves while stored acidified)
|  |  | Cd_T_CONC_MELTPOND_PUMP | nmol/kg | Concentration of total Cd (unfiltered, dissolved plus total particulate)
|  |  | Co_DL_CONC_MELTPOND_PUMP | pmol/kg | Concentration of dissolved labile Co
|  |  | Co_D_CONC_MELTPOND_PUMP | pmol/kg | Concentration of dissolved Co (after UV oxidation)
|  |  | Co_TD_CONC_MELTPOND_PUMP | pmol/kg | Concentration of total dissolvable Co (dissolved plus reactive particulate phase that dissolves while stored acidified)
|  |  | Co_T_CONC_MELTPOND_PUMP | pmol/kg | Concentration of total Co (unfiltered, dissolved plus total particulate)
|  |  | Cr_D_CONC_MELTPOND_PUMP | nmol/kg | Concentration of dissolved Cr
|  |  | Cr_III_D_CONC_MELTPOND_PUMP | nmol/kg | Concentration of dissolved Cr(III)
|  |  | Cr_TD_CONC_MELTPOND_PUMP | nmol/kg | Concentration of total dissolvable Cr (dissolved plus reactive particulate phase that dissolves while stored acidified)
|  |  | Cr_T_CONC_MELTPOND_PUMP | nmol/kg | Concentration of total Cr (unfiltered, dissolved plus total particulate)
|  |  | Cr_VI_D_CONC_MELTPOND_PUMP | nmol/kg | Concentration of dissolved Cr(VI)
|  |  | Cu_D_CONC_MELTPOND_PUMP | nmol/kg | Concentration of dissolved Cu
|  |  | Cu_TD_CONC_MELTPOND_PUMP | nmol/kg | Concentration of total dissolvable Cu (dissolved plus reactive particulate phase that dissolves while stored acidified)
|  |  | Cu_T_CONC_MELTPOND_PUMP | nmol/kg | Concentration of total Cu (unfiltered, dissolved plus total particulate)
|  |  | Fe_C_CONC_MELTPOND_PUMP | nmol/kg | Concentration of colloidal Fe
|  |  | Fe_D_CONC_MELTPOND_PUMP | nmol/kg | Concentration of dissolved Fe
|  |  | Fe_II_D_CONC_MELTPOND_PUMP | nmol/kg | Concentration of dissolved Fe(II)
|  |  | Fe_S_CONC_MELTPOND_PUMP | nmol/kg | Concentration of operationally defined soluble Fe (colloids excluded)
|  |  | Fe_TD_CONC_MELTPOND_PUMP | nmol/kg | Concentration of total dissolvable Fe (dissolved plus reactive particulate phase that dissolves while stored acidified)
|  |  | Fe_T_CONC_MELTPOND_PUMP | nmol/kg | Concentration of total Fe (unfiltered, dissolved plus total particulate)
|  |  | Ga_D_CONC_MELTPOND_PUMP | pmol/kg | Concentration of dissolved Ga
|  |  | Ga_TD_CONC_MELTPOND_PUMP | pmol/kg | Concentration of total dissolvable Ga (dissolved plus reactive particulate phase that dissolves while stored acidified)
|  |  | Ga_T_CONC_MELTPOND_PUMP | pmol/kg | Concentration of total Ga (unfiltered, dissolved plus total particulate)
|  |  | Ge_DM_D_CONC_MELTPOND_PUMP | pmol/kg | Concentration of dissolved Di-Methyl Ge
|  |  | Ge_D_CONC_MELTPOND_PUMP | pmol/kg | Concentration of dissolved Ge
|  |  | Ge_MM_D_CONC_MELTPOND_PUMP | pmol/kg | Concentration of dissolved Mono-Methyl Ge
|  |  | Ge_TD_CONC_MELTPOND_PUMP | pmol/kg | Concentration of total dissolvable Ge (dissolved plus reactive particulate phase that dissolves while stored acidified)
|  |  | Ge_T_CONC_MELTPOND_PUMP | pmol/kg | Concentration of total Ge (unfiltered, dissolved plus total particulate)
|  |  | Hf_D_CONC_MELTPOND_PUMP | pmol/kg | Concentration of dissolved Hf
|  |  | Hf_TD_CONC_MELTPOND_PUMP | pmol/kg | Concentration of total dissolvable Hf (dissolved plus reactive particulate phase that dissolves while stored acidified)
|  |  | Hf_T_CONC_MELTPOND_PUMP | pmol/kg | Concentration of total Hf (unfiltered, dissolved plus total particulate)
|  |  | Hg_0_D_CONC_MELTPOND_PUMP | pmol/kg | Concentration of dissolved elemental Hg (0)
|  |  | Hg_DM_0_D_CONC_MELTPOND_PUMP | pmol/kg | DGM - dissolved gaseous Hg; (sum of dissolved Hg(0) and dissolved DiMethyl Hg)
|  |  | Hg_DM_D_CONC_MELTPOND_PUMP | pmol/kg | Concentration of dissolved DiMethyl Hg
|  |  | Hg_D_CONC_MELTPOND_PUMP | pmol/kg | Concentration of dissolved Hg
|  |  | Hg_MM_D_CONC_MELTPOND_PUMP | pmol/kg | Concentration of dissolved MonoMethyl Hg
|  |  | Hg_Me_D_CONC_MELTPOND_PUMP | pmol/kg | Concentration of dissolved TotalMethyl Hg
|  |  | Hg_TD_CONC_MELTPOND_PUMP | pmol/kg | Concentration of total dissolvable Hg (dissolved plus reactive particulate phase that dissolves while stored acidified)
|  |  | Hg_T_CONC_MELTPOND_PUMP | pmol/kg | Concentration of total Hg (unfiltered, dissolved plus total particulate)
|  |  | I_-I_D_CONC_MELTPOND_PUMP | nmol/kg | Concentration of dissolved Iodide, iodine in the -I oxidation state
|  |  | I_D_CONC_MELTPOND_PUMP | nmol/kg | Concentration of total dissolved Iodine
|  |  | I_V_D_CONC_MELTPOND_PUMP | nmol/kg | Concentration of dissolved Iodate, iodine in the V oxidation state
|  |  | Mn_D_CONC_MELTPOND_PUMP | nmol/kg | Concentration of dissolved Mn; method may include Mn(II) plus Mn(III)
|  |  | Mn_II_D_CONC_MELTPOND_PUMP | nmol/kg | Concentration of dissolved Mn(II)
|  |  | Mn_S_CONC_MELTPOND_PUMP | nmol/kg | Concentration of operationally defined soluble Mn (colloids excluded)
|  |  | Mn_TD_CONC_MELTPOND_PUMP | nmol/kg | Concentration of total dissolvable Mn (dissolved plus reactive particulate phase that dissolves while stored acidified)
|  |  | Mn_T_CONC_MELTPOND_PUMP | nmol/kg | Concentration of total Mn (unfiltered, dissolved plus total particulate)
|  |  | Mo_D_CONC_MELTPOND_PUMP | nmol/kg | Concentration of dissolved Mo
|  |  | Mo_TD_CONC_MELTPOND_PUMP | nmol/kg | Concentration of total dissolvable Mo (dissolved plus reactive particulate phase that dissolves while stored acidified)
|  |  | Mo_T_CONC_MELTPOND_PUMP | nmol/kg | Concentration of total Mo (unfiltered, dissolved plus total particulate)
|  |  | Nb_D_CONC_MELTPOND_PUMP | pmol/kg | Concentration of dissolved Nb
|  |  | Nb_TD_CONC_MELTPOND_PUMP | pmol/kg | Concentration of total dissolvable Nb (dissolved plus reactive particulate phase that dissolves while stored acidified)
|  |  | Nb_T_CONC_MELTPOND_PUMP | pmol/kg | Concentration of total Nb (unfiltered, dissolved plus total particulate)
|  |  | Ni_D_CONC_MELTPOND_PUMP | nmol/kg | Concentration of dissolved Ni
|  |  | Ni_TD_CONC_MELTPOND_PUMP | nmol/kg | Concentration of total dissolvable Ni (dissolved plus reactive particulate phase that dissolves while stored acidified)
|  |  | Ni_T_CONC_MELTPOND_PUMP | nmol/kg | Concentration of total Ni (unfiltered, dissolved plus total particulate)
|  |  | Os_D_CONC_MELTPOND_PUMP | fmol/kg | Concentration of dissolved Os
|  |  | Os_TD_CONC_MELTPOND_PUMP | fmol/kg | Concentration of total dissolvable Os (dissolved plus reactive particulate phase that dissolves while stored acidified)
|  |  | Os_T_CONC_MELTPOND_PUMP | fmol/kg | Concentration of total Os (unfiltered, dissolved plus total particulate)
|  |  | Pb_D_CONC_MELTPOND_PUMP | pmol/kg | Concentration of dissolved Pb
|  |  | Pb_TD_CONC_MELTPOND_PUMP | pmol/kg | Concentration of total dissolvable Pb (dissolved plus reactive particulate phase that dissolves while stored acidified)
|  |  | Pb_T_CONC_MELTPOND_PUMP | pmol/kg | Concentration of total Pb (unfiltered, dissolved plus total particulate)
|  |  | Re_D_CONC_MELTPOND_PUMP | pmol/kg | Concentration of dissolved Re
|  |  | Re_TD_CONC_MELTPOND_PUMP | pmol/kg | Concentration of total dissolvable Re (dissolved plus reactive particulate phase that dissolves while stored acidified)
|  |  | Re_T_CONC_MELTPOND_PUMP | pmol/kg | Concentration of total Re (unfiltered, dissolved plus total particulate)
|  |  | Sb_DM_D_CONC_MELTPOND_PUMP | nmol/kg | Concentration of dissolved DiMethyl Sb
|  |  | Sb_D_CONC_MELTPOND_PUMP | nmol/kg | Concentration of dissolved Sb (inorganic and methylated)
|  |  | Sb_III_D_CONC_MELTPOND_PUMP | nmol/kg | Concentration of dissolved Sb (III)
|  |  | Sb_III_V_D_CONC_MELTPOND_PUMP | nmol/kg | Concentration of dissolved total inorganic Sb (III+V)
|  |  | Sb_MM_D_CONC_MELTPOND_PUMP | nmol/kg | Concentration of dissolved MonoMethyl Sb
|  |  | Sb_Me_D_CONC_MELTPOND_PUMP | nmol/kg | Concentration of dissolved TotalMethyl Sb
|  |  | Sb_TD_CONC_MELTPOND_PUMP | nmol/kg | Concentration of total dissolvable Sb (dissolved plus reactive particulate phase that dissolves while stored acidified)
|  |  | Sb_T_CONC_MELTPOND_PUMP | nmol/kg | Concentration of total Sb (unfiltered, dissolved plus total particulate)
|  |  | Sc_D_CONC_MELTPOND_PUMP | pmol/kg | Concentration of dissolved Sc
|  |  | Sc_TD_CONC_MELTPOND_PUMP | pmol/kg | Concentration of total dissolvable Sc (dissolved plus reactive particulate phase that dissolves while stored acidified)
|  |  | Sc_T_CONC_MELTPOND_PUMP | pmol/kg | Concentration of total Sc (unfiltered, dissolved plus total particulate)
|  |  | Se_D_CONC_MELTPOND_PUMP | nmol/kg | Concentration of dissolved Se (IV + VI) or dissolved Se
|  |  | Se_IV_D_CONC_MELTPOND_PUMP | nmol/kg | Concentration of dissolved Se(IV)
|  |  | Se_TD_CONC_MELTPOND_PUMP | nmol/kg | Concentration of total dissolvable Se (dissolved plus reactive particulate phase that dissolves while stored acidified)
|  |  | Se_T_CONC_MELTPOND_PUMP | nmol/kg | Concentration of total Se (unfiltered, dissolved plus total particulate)
|  |  | Se_VI_D_CONC_MELTPOND_PUMP | nmol/kg | Concentration of dissolved Se(VI)
|  |  | Sn_D_CONC_MELTPOND_PUMP | pmol/kg | Concentration of dissolved Sn
|  |  | Sn_TD_CONC_MELTPOND_PUMP | pmol/kg | Concentration of total dissolvable Sn (dissolved plus reactive particulate phase that dissolves while stored acidified)
|  |  | Sn_T_CONC_MELTPOND_PUMP | pmol/kg | Concentration of total Sn (unfiltered, dissolved plus total particulate)
|  |  | Sr_D_CONC_MELTPOND_PUMP | nmol/kg | Concentration of dissolved Sr
|  |  | Sr_TD_CONC_MELTPOND_PUMP | nmol/kg | Concentration of total dissolvable Sr (dissolved plus reactive particulate phase that dissolves while stored acidified)
|  |  | Sr_T_CONC_MELTPOND_PUMP | nmol/kg | Concentration of total Sr (unfiltered, dissolved plus total particulate)
|  |  | Ta_D_CONC_MELTPOND_PUMP | pmol/kg | Concentration of dissolved Ta
|  |  | Ta_TD_CONC_MELTPOND_PUMP | pmol/kg | Concentration of total dissolvable Ta (dissolved plus reactive particulate phase that dissolves while stored acidified)
|  |  | Ta_T_CONC_MELTPOND_PUMP | pmol/kg | Concentration of total Ta (unfiltered, dissolved plus total particulate)
|  |  | Te_D_CONC_MELTPOND_PUMP | pmol/kg | Concentration of dissolved Te
|  |  | Te_IV_D_CONC_MELTPOND_PUMP | pmol/kg | Concentration of dissolved Te(IV)
|  |  | Te_TD_CONC_MELTPOND_PUMP | pmol/kg | Concentration of total dissolvable Te (dissolved plus reactive particulate phase that dissolves while stored acidified)
|  |  | Te_T_CONC_MELTPOND_PUMP | pmol/kg | Concentration of total Te (unfiltered, dissolved plus total particulate)
|  |  | Te_VI_D_CONC_MELTPOND_PUMP | pmol/kg | Concentration of dissolved Te(VI)
|  |  | Ti_D_CONC_MELTPOND_PUMP | pmol/kg | Concentration of dissolved Ti
|  |  | Ti_TD_CONC_MELTPOND_PUMP | pmol/kg | Concentration of total dissolvable Ti (dissolved plus reactive particulate phase that dissolves while stored acidified)
|  |  | Ti_T_CONC_MELTPOND_PUMP | pmol/kg | Concentration of total Ti (unfiltered, dissolved plus total particulate)
|  |  | V_D_CONC_MELTPOND_PUMP | nmol/kg | Concentration of dissolved V
|  |  | V_TD_CONC_MELTPOND_PUMP | nmol/kg | Concentration of total dissolvable V (dissolved plus reactive particulate phase that dissolves while stored acidified)
|  |  | V_T_CONC_MELTPOND_PUMP | nmol/kg | Concentration of total V (unfiltered, dissolved plus total particulate)
|  |  | Zn_D_CONC_MELTPOND_PUMP | nmol/kg | Concentration of dissolved Zn
|  |  | Zn_TD_CONC_MELTPOND_PUMP | nmol/kg | Concentration of total dissolvable Zn (dissolved plus reactive particulate phase that dissolves while stored acidified)
|  |  | Zn_T_CONC_MELTPOND_PUMP | nmol/kg | Concentration of total Zn (unfiltered, dissolved plus total particulate)
|  |  | Zr_D_CONC_MELTPOND_PUMP | pmol/kg | Concentration of dissolved Zr
|  |  | Zr_TD_CONC_MELTPOND_PUMP | pmol/kg | Concentration of total dissolvable Zr (dissolved plus reactive particulate phase that dissolves while stored acidified)
|  |  | Zr_T_CONC_MELTPOND_PUMP | pmol/kg | Concentration of total Zr (unfiltered, dissolved plus total particulate)
Meltpond-Fluorometric pigments
|  |  | CHLA_FLUOR_TP_CONC_MELTPOND_PUMP | ng/liter | Concentration of Chlorophyll a via fluorometric method without size fractionation of particles
|  |  | PHAEO_FLUOR_TP_CONC_MELTPOND_PUMP | ng/liter | Concentration of phaeopigments via fluorometric method without size fractionation of particles
Meltpond-Hydrography and inert gases
|  |  | SALINITY_D_CONC_MELTPOND_PUMP |  | Practical salinity on the PSS-1978 scale
Meltpond-Metal content of individual cells
|  |  | CELL_VOLUME_MELTPOND_PUMP | um^3 | Volume of cell in cubic microns
|  |  | CELL_TYPE_MELTPOND_PUMP |  | Information about type of cell, including taxon, assigned a numeric code: 1=diatom, 2=autotrophic flagellate, 3=autotrophic picoplankton, 4=ciliate, 5=ice-diatom
|  |  | Fe_CELL_CONC_MELTPOND_PUMP | amol/cell | Fe measured in a specific individual cell with SXRF (attomoles (10^-18 moles) per cell
|  |  | C_CELL_CONC_MELTPOND_PUMP | fmol/cell | C measured in a specific individual cell with SXRF
|  |  | Si_CELL_CONC_MELTPOND_PUMP | amol/cell | Si measured in a specific individual cell with SXRF (attomoles (10^-18 moles) per cell
|  |  | P_CELL_CONC_MELTPOND_PUMP | amol/cell | P measured in a specific individual cell with SXRF (attomoles (10^-18 moles) per cell
|  |  | S_CELL_CONC_MELTPOND_PUMP | amol/cell | S measured in a specific individual cell with SXRF (attomoles (10^-18 moles) per cell
|  |  | Mn_CELL_CONC_MELTPOND_PUMP | amol/cell | Mn measured in a specific individual cell with SXRF (attomoles (10^-18 moles) per cell
|  |  | Co_CELL_CONC_MELTPOND_PUMP | amol/cell | Co measured in a specific individual cell with SXRF (attomoles (10^-18 moles) per cell
|  |  | Ni_CELL_CONC_MELTPOND_PUMP | amol/cell | Ni measured in a specific individual cell with SXRF (attomoles (10^-18 moles) per cell
|  |  | Cu_CELL_CONC_MELTPOND_PUMP | amol/cell | Cu measured in a specific individual cell with SXRF (attomoles (10^-18 moles) per cell
|  |  | Zn_CELL_CONC_MELTPOND_PUMP | amol/cell | Zn measured in a specific individual cell with SXRF (attomoles (10^-18 moles) per cell
Meltpond-Nutrient and water isotopes
|  |  | DIC_13_12_D_DELTA_MELTPOND_PUMP | per 10^3 | Atom ratio of dissolved C isotopes in dissolved inorganic carbon expressed in conventional delta notation referenced to {PDB}
|  |  | DOC_13_12_D_DELTA_MELTPOND_PUMP | per 10^3 | Atom ratio of dissolved C isotopes in dissolved organic carbon expressed in conventional delta notation referenced to {PDB}
|  |  | DON_15_14_D_DELTA_MELTPOND_PUMP | per 10^3 | Atom ratio of dissolved N isotopes in dissolved organic nitrogen expressed in conventional DELTA notation referenced to Air N2
|  |  | DIC_14_12_D_DELTA_MELTPOND_PUMP | per 10^3 | DELTA 14C (radiocarbon) of DIC
|  |  | TRITIUM_D_CONC_MELTPOND_PUMP | TU | Concentration of tritium expressed as H3/H1 ratio in TU, with 1 TU equal to a H3/H1 atom ratio of 10^(-18)
|  |  | H2O_2_1_D_DELTA_MELTPOND_PUMP | per 10^3 | Atom ratio of hydrogen isotopes in water expressed in conventional DELTA notation referenced to {VSMOW}
|  |  | H2O_18_16_D_DELTA_MELTPOND_PUMP | per 10^3 | Atom ratio of oxygen isotopes in water expressed in conventional DELTA notation referenced to {VSMOW}
|  |  | NH4_15_14_D_DELTA_MELTPOND_PUMP | per 10^3 | Atom ratio of dissolved N isotopes in ammonium expressed in conventional DELTA notation referenced to Air N2, samples may or may not have been filtered
|  |  | NITRATE_15_14_D_DELTA_MELTPOND_PUMP | per 10^3 | Atom ratio of dissolved N isotopes in nitrate expressed in conventional DELTA notation referenced to Air N2, samples may or may not have been filtered
|  |  | NITRITE_15_14_D_DELTA_MELTPOND_PUMP | per 10^3 | Atom ratio of dissolved N isotopes in nitrite expressed in conventional DELTA notation referenced to Air N2, samples may or may not have been filtered
|  |  | NITRATE_18_16_D_DELTA_MELTPOND_PUMP | per 10^3 | Atom ratio of dissolved O isotopes in nitrate expressed in conventional DELTA notation referenced to {VSMOW}, samples may or may not have been filtered
|  |  | NITRITE_18_16_D_DELTA_MELTPOND_PUMP | per 10^3 | Atom ratio of dissolved O isotopes in nitrite expressed in conventional DELTA notation referenced to VSMOW, samples may or may not have been filtered
|  |  | SILICATE_30_28_D_DELTA_MELTPOND_PUMP | per 10^3 | Atom ratio of dissolved silicate (silicic acid) Si isotopes expressed in conventional DELTA notation referenced to {NBS28}
Meltpond-Particulate artificial radionuclides
|  |  | Am_241_TP_CONC_MELTPOND_PUMP | uBq/kg | Concentration of total particulate Am-241
|  |  | Cs_134_TP_CONC_MELTPOND_PUMP | uBq/kg | Concentration of total particulate Cs-134
|  |  | Cs_137_TP_CONC_MELTPOND_PUMP | uBq/kg | Concentration of total particulate Cs-137
|  |  | Np_237_TP_CONC_MELTPOND_PUMP | uBq/kg | Concentration of total particulate Np-237
|  |  | Pu_239_Pu_240_TP_CONC_MELTPOND_PUMP | uBq/kg | Concentration of total particulate Pu-239+Pu-240
|  |  | Pu_240_239_TP_RATIO_MELTPOND_PUMP |  | Atom ratio of given total particulate Pu isotopes
|  |  | Pu_239_TP_CONC_MELTPOND_PUMP | uBq/kg | Concentration of total particulate Pu-239
|  |  | Pu_240_TP_CONC_MELTPOND_PUMP | uBq/kg | Concentration of total particulate Pu-240
|  |  | Sr_90_TP_CONC_MELTPOND_PUMP | uBq/kg | Concentration of total particulate Sr-90
Meltpond-Particulate lead isotopes
|  |  | Pb_206_204_TP_RATIO_MELTPOND_PUMP |  | Atom ratio of given total particulate Pb isotopes expressed atom ratio referenced to {NBS981}
|  |  | Pb_206_207_TP_RATIO_MELTPOND_PUMP |  | Atom ratio of given total particulate Pb isotopes expressed atom ratio referenced to {NBS981}
|  |  | Pb_208_207_TP_RATIO_MELTPOND_PUMP |  | Atom ratio of given total particulate Pb isotopes expressed atom ratio referenced to {NBS981}
|  |  | Pb_208_204_TP_RATIO_MELTPOND_PUMP |  | Atom ratio of given total particulate Pb isotopes expressed atom ratio referenced to {NBS981}
|  |  | Pb_207_204_TP_RATIO_MELTPOND_PUMP |  | Atom ratio of given total particulate Pb isotopes expressed atom ratio referenced to {NBS981}
|  |  | Pb_208_206_TP_RATIO_MELTPOND_PUMP |  | Atom ratio of given total particulate Pb isotopes expressed atom ratio referenced to {NBS981}
Meltpond-Particulate ligands
|  |  | GSH_TP_CONC_MELTPOND_PUMP | nmol/kg | Concentration of total particulate glutathione
|  |  | CYS_TP_CONC_MELTPOND_PUMP | nmol/kg | Concentration of total particulate cysteine
|  |  | GAMMA-GLU-CYS_TP_CONC_MELTPOND_PUMP | nmol/kg | Concentration of total particulate gamma-glutamyl-cysteine
|  |  | GLY-CYS_TP_CONC_MELTPOND_PUMP | nmol/kg | Concentration of total particulate glycinyl-cysteine
|  |  | ARG-CYS_TP_CONC_MELTPOND_PUMP | nmol/kg | Concentration of total particulate arginyl-cysteine
|  |  | HOMOCYS_TP_CONC_MELTPOND_PUMP | nmol/kg | Concentration of total particulate homocysteine
|  |  | PC2_TP_CONC_MELTPOND_PUMP | nmol/kg | Concentration of total particulate phytochelatin-2
|  |  | PC3_TP_CONC_MELTPOND_PUMP | nmol/kg | Concentration of total particulate phytochelatin-3
|  |  | PC4_TP_CONC_MELTPOND_PUMP | nmol/kg | Concentration of total particulate phytochelatin-4
|  |  | SECYS_TP_CONC_MELTPOND_PUMP | nmol/kg | Concentration of total particulate selenocysteine
Meltpond-Particulate major and trace elements
|  |  | Ag_TP_CONC_MELTPOND_PUMP | pmol/kg | Concentration of total particulate silver
|  |  | Ag_TPL_CONC_MELTPOND_PUMP | pmol/kg | Concentration of labile particulate silver
|  |  | Ag_TPR_CONC_MELTPOND_PUMP | pmol/kg | Concentration of refractory particulate silver
|  |  | Al_TP_CONC_MELTPOND_PUMP | nmol/kg | Concentration of total particulate aluminium
|  |  | Al_TPL_CONC_MELTPOND_PUMP | nmol/kg | Concentration of labile particulate aluminium
|  |  | Al_TPR_CONC_MELTPOND_PUMP | nmol/kg | Concentration of refractory particulate aluminium
|  |  | As_TP_CONC_MELTPOND_PUMP | pmol/kg | Concentration of total particulate arsenic
|  |  | As_TPL_CONC_MELTPOND_PUMP | pmol/kg | Concentration of labile particulate arsenic
|  |  | As_TPR_CONC_MELTPOND_PUMP | pmol/kg | Concentration of refractory particulate arsenic
|  |  | B_TP_CONC_MELTPOND_PUMP | nmol/kg | Concentration of total particulate boron
|  |  | B_TPL_CONC_MELTPOND_PUMP | nmol/kg | Concentration of labile particulate boron
|  |  | B_TPR_CONC_MELTPOND_PUMP | nmol/kg | Concentration of refractory particulate boron
|  |  | Ba_TP_CONC_MELTPOND_PUMP | pmol/kg | Concentration of total particulate barium
|  |  | Ba_TPL_CONC_MELTPOND_PUMP | pmol/kg | Concentration of labile particulate barium
|  |  | Ba_TPR_CONC_MELTPOND_PUMP | pmol/kg | Concentration of refractory particulate barium
|  |  | Be_TP_CONC_MELTPOND_PUMP | pmol/kg | Concentration of total particulate beryllium
|  |  | Be_TPL_CONC_MELTPOND_PUMP | pmol/kg | Concentration of labile particulate beryllium
|  |  | Be_TPR_CONC_MELTPOND_PUMP | pmol/kg | Concentration of refractory particulate beryllium
|  |  | Bi_TP_CONC_MELTPOND_PUMP | nmol/kg | Concentration of total particulate bismuth
|  |  | Bi_TPL_CONC_MELTPOND_PUMP | nmol/kg | Concentration of labile particulate bismuth
|  |  | Bi_TPR_CONC_MELTPOND_PUMP | nmol/kg | Concentration of refractory particulate bismuth
|  |  | Ca_TP_CONC_MELTPOND_PUMP | pmol/kg | Concentration of total particulate calcium
|  |  | Ca_TPL_CONC_MELTPOND_PUMP | pmol/kg | Concentration of labile particulate calcium
|  |  | Ca_TPR_CONC_MELTPOND_PUMP | pmol/kg | Concentration of refractory particulate calcium
|  |  | Cd_TP_CONC_MELTPOND_PUMP | pmol/kg | Concentration of total particulate cadmium
|  |  | Cd_TPL_CONC_MELTPOND_PUMP | pmol/kg | Concentration of labile particulate cadmium
|  |  | Cd_TPR_CONC_MELTPOND_PUMP | pmol/kg | Concentration of refractory particulate cadmium
|  |  | Co_TP_CONC_MELTPOND_PUMP | pmol/kg | Concentration of total particulate cobalt
|  |  | Co_TPL_CONC_MELTPOND_PUMP | pmol/kg | Concentration of labile particulate cobalt
|  |  | Co_TPR_CONC_MELTPOND_PUMP | pmol/kg | Concentration of refractory particulate cobalt
|  |  | Cr_TP_CONC_MELTPOND_PUMP | pmol/kg | Concentration of total particulate chromium
|  |  | Cr_TPL_CONC_MELTPOND_PUMP | pmol/kg | Concentration of labile particulate chromium
|  |  | Cr_TPR_CONC_MELTPOND_PUMP | pmol/kg | Concentration of refractory particulate chromium
|  |  | Cs_TP_CONC_MELTPOND_PUMP | pmol/kg | Concentration of total particulate cesium
|  |  | Cs_TPL_CONC_MELTPOND_PUMP | pmol/kg | Concentration of labile particulate cesium
|  |  | Cs_TPR_CONC_MELTPOND_PUMP | pmol/kg | Concentration of refractory particulate cesium
|  |  | Cu_TP_CONC_MELTPOND_PUMP | pmol/kg | Concentration of total particulate copper
|  |  | Cu_TPL_CONC_MELTPOND_PUMP | pmol/kg | Concentration of labile particulate copper
|  |  | Cu_TPR_CONC_MELTPOND_PUMP | pmol/kg | Concentration of refractory particulate copper
|  |  | Fe_TP_CONC_MELTPOND_PUMP | nmol/kg | Concentration of total particulate iron
|  |  | Fe_TPL_CONC_MELTPOND_PUMP | nmol/kg | Concentration of labile particulate iron
|  |  | Fe_TPR_CONC_MELTPOND_PUMP | nmol/kg | Concentration of refractory particulate iron
|  |  | Fe_II_TP_CONC_MELTPOND_PUMP | pmol/kg | Concentration of total particulate Fe(II)
|  |  | Ga_TP_CONC_MELTPOND_PUMP | pmol/kg | Concentration of total particulate gallium
|  |  | Ga_TPL_CONC_MELTPOND_PUMP | pmol/kg | Concentration of labile particulate gallium
|  |  | Ga_TPR_CONC_MELTPOND_PUMP | pmol/kg | Concentration of refractory particulate gallium
|  |  | Ge_TP_CONC_MELTPOND_PUMP | pmol/kg | Concentration of total particulate germanium
|  |  | Ge_TPL_CONC_MELTPOND_PUMP | pmol/kg | Concentration of labile particulate germanium
|  |  | Ge_TPR_CONC_MELTPOND_PUMP | pmol/kg | Concentration of refractory particulate germanium
|  |  | Hf_TP_CONC_MELTPOND_PUMP | pmol/kg | Concentration of total particulate hafnium
|  |  | Hf_TPL_CONC_MELTPOND_PUMP | pmol/kg | Concentration of labile particulate hafnium
|  |  | Hf_TPR_CONC_MELTPOND_PUMP | pmol/kg | Concentration of refractory particulate hafnium
|  |  | Hg_TP_CONC_MELTPOND_PUMP | pmol/kg | Concentration of total particulate mergury
|  |  | Hg_MM_TP_CONC_MELTPOND_PUMP | pmol/kg | Concentration of total particulate monomethyl Hg
|  |  | K_TP_CONC_MELTPOND_PUMP | nmol/kg | Concentration of total particulate potassium
|  |  | K_TPL_CONC_MELTPOND_PUMP | nmol/kg | Concentration of labile particulate potassium
|  |  | K_TPR_CONC_MELTPOND_PUMP | nmol/kg | Concentration of refractory particulate potasium
|  |  | Li_TP_CONC_MELTPOND_PUMP | pmol/kg | Concentration of total particulate lithium
|  |  | Li_TPL_CONC_MELTPOND_PUMP | pmol/kg | Concentration of labile particulate lithium
|  |  | Li_TPR_CONC_MELTPOND_PUMP | pmol/kg | Concentration of refractory particulate lithium
|  |  | Mg_TP_CONC_MELTPOND_PUMP | nmol/kg | Concentration of total particulate magnesium
|  |  | Mg_TPL_CONC_MELTPOND_PUMP | nmol/kg | Concentration of labile particulate magnesium
|  |  | Mg_TPR_CONC_MELTPOND_PUMP | nmol/kg | Concentration of refractory particulate magnesium
|  |  | Mn_TP_CONC_MELTPOND_PUMP | nmol/kg | Concentration of total particulate manganese
|  |  | Mn_TPL_CONC_MELTPOND_PUMP | nmol/kg | Concentration of labile particulate manganese
|  |  | Mn_TPR_CONC_MELTPOND_PUMP | nmol/kg | Concentration of refractory particulate manganese
|  |  | Mn_II_TP_CONC_MELTPOND_PUMP | pmol/kg | Concentration of total particulate Mn(II)
|  |  | Mn_IV_TP_CONC_MELTPOND_PUMP | pmol/kg | Concentration of total particulate Mn(IV)
|  |  | Mo_TP_CONC_MELTPOND_PUMP | pmol/kg | Concentration of total particulate molybdenum
|  |  | Mo_TPL_CONC_MELTPOND_PUMP | pmol/kg | Concentration of labile particulate molybdenum
|  |  | Mo_TPR_CONC_MELTPOND_PUMP | pmol/kg | Concentration of refractory particulate molybdenum
|  |  | Nb_TP_CONC_MELTPOND_PUMP | pmol/kg | Concentration of total particulate niobium
|  |  | Nb_TPL_CONC_MELTPOND_PUMP | pmol/kg | Concentration of labile particulate niobium
|  |  | Nb_TPR_CONC_MELTPOND_PUMP | pmol/kg | Concentration of refractory particulate niobium
|  |  | Ni_TP_CONC_MELTPOND_PUMP | pmol/kg | Concentration of total particulate nickel
|  |  | Ni_TPL_CONC_MELTPOND_PUMP | pmol/kg | Concentration of labile particulate nickel
|  |  | Ni_TPR_CONC_MELTPOND_PUMP | pmol/kg | Concentration of refractory particulate nickel
|  |  | P_TP_CONC_MELTPOND_PUMP | nmol/kg | Concentration of total particulate phosphorus
|  |  | P_TPL_CONC_MELTPOND_PUMP | nmol/kg | Concentration of labile particulate phosphorus
|  |  | P_TPR_CONC_MELTPOND_PUMP | nmol/kg | Concentration of refractory particulate phosphorus
|  |  | Pb_TP_CONC_MELTPOND_PUMP | pmol/kg | Concentration of total particulate lead
|  |  | Pb_TPL_CONC_MELTPOND_PUMP | pmol/kg | Concentration of labile particulate lead
|  |  | Pb_TPR_CONC_MELTPOND_PUMP | pmol/kg | Concentration of refractory particulate lead
|  |  | Rb_TP_CONC_MELTPOND_PUMP | pmol/kg | Concentration of total particulate rubidium
|  |  | Rb_TPL_CONC_MELTPOND_PUMP | pmol/kg | Concentration of labile particulate rubidiuum
|  |  | Rb_TPR_CONC_MELTPOND_PUMP | pmol/kg | Concentration of refractory particulate rubidium
|  |  | Re_TP_CONC_MELTPOND_PUMP | pmol/kg | Concentration of total particulate rhenium
|  |  | Re_TPL_CONC_MELTPOND_PUMP | pmol/kg | Concentration of labile particulate rhenium
|  |  | Re_TPR_CONC_MELTPOND_PUMP | pmol/kg | Concentration of refractory particulate rhenium
|  |  | S_TP_CONC_MELTPOND_PUMP | nmol/kg | Concentration of total particulate sulfer
|  |  | AVS_TP_CONC_MELTPOND_PUMP | pmol/kg | Concentration of particulate acid volatile sulfur
|  |  | CRS_TP_CONC_MELTPOND_PUMP | pmol/kg | Concentration of particulate chromium-reducible sulfur
|  |  | Sc_TP_CONC_MELTPOND_PUMP | pmol/kg | Concentration of total particulate scandium
|  |  | Sc_TPL_CONC_MELTPOND_PUMP | pmol/kg | Concentration of labile particulate scandium
|  |  | Sc_TPR_CONC_MELTPOND_PUMP | pmol/kg | Concentration of refractory particulate scandium
|  |  | Si_TP_CONC_MELTPOND_PUMP | nmol/kg | Concentration of total particulate silicon
|  |  | Si_TPL_CONC_MELTPOND_PUMP | nmol/kg | Concentration of labile particulate silicon
|  |  | Si_TPR_CONC_MELTPOND_PUMP | nmol/kg | Concentration of refractory particulate silicon
|  |  | Sn_TP_CONC_MELTPOND_PUMP | pmol/kg | Concentration of total particulate tin
|  |  | Sn_TPL_CONC_MELTPOND_PUMP | pmol/kg | Concentration of labile particulate tin
|  |  | Sn_TPR_CONC_MELTPOND_PUMP | pmol/kg | Concentration of refractory particulate tin
|  |  | Sr_TP_CONC_MELTPOND_PUMP | pmol/kg | Concentration of total particulate strontium
|  |  | Sr_TPL_CONC_MELTPOND_PUMP | pmol/kg | Concentration of labile particulate strontium
|  |  | Sr_TPR_CONC_MELTPOND_PUMP | pmol/kg | Concentration of refractory particulate strontium
|  |  | Ta_TP_CONC_MELTPOND_PUMP | pmol/kg | Concentration of total particulate tantalum
|  |  | Ta_TPL_CONC_MELTPOND_PUMP | pmol/kg | Concentration of labile particulate tantalum
|  |  | Ta_TPR_CONC_MELTPOND_PUMP | pmol/kg | Concentration of labile particulate tantalum
|  |  | Ti_TP_CONC_MELTPOND_PUMP | nmol/kg | Concentration of total particulate titanium
|  |  | Ti_TPL_CONC_MELTPOND_PUMP | nmol/kg | Concentration of labile particulate titanium
|  |  | Ti_TPR_CONC_MELTPOND_PUMP | nmol/kg | Concentration of refractory particulate titanium
|  |  | V_TP_CONC_MELTPOND_PUMP | pmol/kg | Concentration of total particulate vanadium
|  |  | V_TPL_CONC_MELTPOND_PUMP | pmol/kg | Concentration of labile particulate vanadium
|  |  | V_TPR_CONC_MELTPOND_PUMP | pmol/kg | Concentration of refractory particulate vanadium
|  |  | W_TP_CONC_MELTPOND_PUMP | pmol/kg | Concentration of total particulate tungsten
|  |  | W_TPL_CONC_MELTPOND_PUMP | pmol/kg | Concentration of labile particulate tungsten
|  |  | W_TPR_CONC_MELTPOND_PUMP | pmol/kg | Concentration of refractory particulate tungsten
|  |  | Zn_TP_CONC_MELTPOND_PUMP | pmol/kg | Concentration of total particulate zinc
|  |  | Zn_TPL_CONC_MELTPOND_PUMP | pmol/kg | Concentration of labile particulate zinc
|  |  | Zn_TPR_CONC_MELTPOND_PUMP | pmol/kg | Concentration of refractory particulate zinc
|  |  | Zr_TP_CONC_MELTPOND_PUMP | pmol/kg | Concentration of total particulate zirconium
|  |  | Zr_TPL_CONC_MELTPOND_PUMP | pmol/kg | Concentration of labile particulate zirconium
|  |  | Zr_TPR_CONC_MELTPOND_PUMP | pmol/kg | Concentration of refractory particulate zirconium
|  |  | Th_TP_CONC_MELTPOND_PUMP | pmol/kg | Concentration of total particulate thorium
Meltpond-Particulate major phase isotopes
|  |  | PIC_13_12_TP_DELTA_MELTPOND_PUMP | per 10^3 | Atom ratio of total particulate inorganic carbon C isotopes expressed in conventional DELTA notation referenced to {PDB}
|  |  | POC_13_12_TP_DELTA_MELTPOND_PUMP | per 10^3 | Atom ratio of total particulate organic C isotopes expressed in conventional DELTA notation referenced to {PDB}
|  |  | N_15_14_TP_DELTA_MELTPOND_PUMP | per 10^3 | Atom ratio of total particulate N isotopes expressed in conventional DELTA notation referenced to {Air-N2}
|  |  | bSi_30_28_TP_DELTA_MELTPOND_PUMP | per 10^3 | Atom ratio of Si isotopes in biogenic silicon (opal) expressed in conventional DELTA notation referenced to {NBS28}
Meltpond-Particulate major phases
|  |  | PIC_TP_CONC_MELTPOND_PUMP | umol C/kg | Concentration of particulate inorganic carbon
|  |  | C_TP_CONC_MELTPOND_PUMP | umol C/kg | Concentration of particulate total carbon
|  |  | POC_TP_CONC_MELTPOND_PUMP | umol C/kg | Concentration of particulate organic carbon
|  |  | N_TP_CONC_MELTPOND_PUMP | nmol N/kg | Concentration of particulate nitrogen
|  |  | bSi_TP_CONC_MELTPOND_PUMP | nmol Si/kg | Concentration of particulate biogenic silicon; see metadata for assumed molecular composition (e.g., opal, calculated as 67.9 g opal/mole Si)
|  |  | PARTICLEMASS_TP_CONC_MELTPOND_PUMP | ug/kg | Concentration of total particle mass (dry weight) per kg of seawater; also called SUSPENDED PARTICULATE MASS (SPM)
Meltpond-Particulate natural radionuclides
|  |  | Ac_227_TP_CONC_MELTPOND_PUMP | uBq/kg | Concentration of total particulate Ac-227
|  |  | Be_7_TP_CONC_MELTPOND_PUMP | uBq/kg | Concentration of total particulate Be-7
|  |  | Be_10_TP_CONC_MELTPOND_PUMP | atoms/kg | Concentration of total particulate Be-10
|  |  | Po_210_TP_CONC_MELTPOND_PUMP | mBq/kg | Concentration of total particulate Po-210
|  |  | Pb_210_TP_CONC_MELTPOND_PUMP | mBq/kg | Concentration of total particulate Pb-210
|  |  | Pa_231_TP_CONC_MELTPOND_PUMP | uBq/kg | Concentration of total particulate Pa-231
|  |  | Ra_228_TP_CONC_MELTPOND_PUMP | uBq/kg | Concentration of total particulate Ra-228
|  |  | Ra_226_TP_CONC_MELTPOND_PUMP | uBq/kg | Concentration of total particulate Ra-226
|  |  | Th_228_TP_CONC_MELTPOND_PUMP | uBq/kg | Concentration of total particulate Th-228
|  |  | Th_230_TP_CONC_MELTPOND_PUMP | uBq/kg | Concentration of total particulate Th-230
|  |  | Th_232_TP_CONC_MELTPOND_PUMP | pmol/kg | Concentration of total particulate Th-232
|  |  | Th_234_TP_CONC_MELTPOND_PUMP | mBq/kg | Concentration of total particulate Th-234
Meltpond-Particulate radiogenic isotopes
|  |  | Nd_143_144_TP_EPSILON_MELTPOND_PUMP | per 10^4 | Atom ratio of total particulate Nd isotopes expressed in conventional EPSILON notation
|  |  | Os_187_188_TP_RATIO_MELTPOND_PUMP |  | Atom ratio of given total particulate Os isotopes expressed atom ratio
|  |  | Sr_87_86_TP_RATIO_MELTPOND_PUMP |  | Atom ratio of given total particulate Sr isotopes expressed atom ratio
Meltpond-Particulate rare earth elements
|  |  | Y_TP_CONC_MELTPOND_PUMP | pmol/kg | Concentration of total particulate yttrium
|  |  | Y_TPL_CONC_MELTPOND_PUMP | pmol/kg | Concentration of labile particulate yttrium
|  |  | Y_TPR_CONC_MELTPOND_PUMP | pmol/kg | Concentration of refractory particulate yttrium
|  |  | La_TP_CONC_MELTPOND_PUMP | pmol/kg | Concentration of total particulate lanthanum
|  |  | La_TPL_CONC_MELTPOND_PUMP | pmol/kg | Concentration of labile particulate lanthanum
|  |  | La_TPR_CONC_MELTPOND_PUMP | pmol/kg | Concentration of refractory particulate lanthanum
|  |  | Ce_TP_CONC_MELTPOND_PUMP | pmol/kg | Concentration of total particulate cerium
|  |  | Ce_TPL_CONC_MELTPOND_PUMP | pmol/kg | Concentration of labile particulate cerium
|  |  | Ce_TPR_CONC_MELTPOND_PUMP | pmol/kg | Concentration of refractory particulate cerium
|  |  | Pr_TP_CONC_MELTPOND_PUMP | pmol/kg | Concentration of total particulate praseodymium
|  |  | Pr_TPL_CONC_MELTPOND_PUMP | pmol/kg | Concentration of labile particulate praseodymium
|  |  | Pr_TPR_CONC_MELTPOND_PUMP | pmol/kg | Concentration of refractory particulate praseodymium
|  |  | Nd_TP_CONC_MELTPOND_PUMP | pmol/kg | Concentration of total particulate neodymium
|  |  | Nd_TPL_CONC_MELTPOND_PUMP | pmol/kg | Concentration of labile particulate neodymium
|  |  | Nd_TPR_CONC_MELTPOND_PUMP | pmol/kg | Concentration of refractory particulate neodymium
|  |  | Sm_TP_CONC_MELTPOND_PUMP | pmol/kg | Concentration of total particulate samarium
|  |  | Sm_TPL_CONC_MELTPOND_PUMP | pmol/kg | Concentration of labile particulate samarium
|  |  | Sm_TPR_CONC_MELTPOND_PUMP | pmol/kg | Concentration of refractory particulate samarium
|  |  | Eu_TP_CONC_MELTPOND_PUMP | pmol/kg | Concentration of total particulate europium
|  |  | Eu_TPL_CONC_MELTPOND_PUMP | pmol/kg | Concentration of labile particulate europium
|  |  | Eu_TPR_CONC_MELTPOND_PUMP | pmol/kg | Concentration of refractory particulate europium
|  |  | Gd_TP_CONC_MELTPOND_PUMP | pmol/kg | Concentration of total particulate gadolinium
|  |  | Gd_TPL_CONC_MELTPOND_PUMP | pmol/kg | Concentration of labile particulate gadolinium
|  |  | Gd_TPR_CONC_MELTPOND_PUMP | pmol/kg | Concentration of refractory particulate gadolinium
|  |  | Tb_TP_CONC_MELTPOND_PUMP | pmol/kg | Concentration of total particulate terbium
|  |  | Tb_TPL_CONC_MELTPOND_PUMP | pmol/kg | Concentration of labile particulate terbium
|  |  | Tb_TPR_CONC_MELTPOND_PUMP | pmol/kg | Concentration of refractory particulate terbium
|  |  | Dy_TP_CONC_MELTPOND_PUMP | pmol/kg | Concentration of total particulate dysprosium
|  |  | Dy_TPL_CONC_MELTPOND_PUMP | pmol/kg | Concentration of labile particulate dysprosium
|  |  | Dy_TPR_CONC_MELTPOND_PUMP | pmol/kg | Concentration of refractory particulate dysprosium
|  |  | Ho_TP_CONC_MELTPOND_PUMP | pmol/kg | Concentration of total particulate holmium
|  |  | Ho_TPL_CONC_MELTPOND_PUMP | pmol/kg | Concentration of labile particulate holmium
|  |  | Ho_TPR_CONC_MELTPOND_PUMP | pmol/kg | Concentration of refractory particulate holmium
|  |  | Er_TP_CONC_MELTPOND_PUMP | pmol/kg | Concentration of total particulate erbium
|  |  | Er_TPL_CONC_MELTPOND_PUMP | pmol/kg | Concentration of labile particulate erbium
|  |  | Er_TPR_CONC_MELTPOND_PUMP | pmol/kg | Concentration of refractory particulate erbium
|  |  | Tm_TP_CONC_MELTPOND_PUMP | pmol/kg | Concentration of total particulate thullium
|  |  | Tm_TPL_CONC_MELTPOND_PUMP | pmol/kg | Concentration of labile particulate thullium
|  |  | Tm_TPR_CONC_MELTPOND_PUMP | pmol/kg | Concentration of refractory particulate thullium
|  |  | Yb_TP_CONC_MELTPOND_PUMP | pmol/kg | Concentration of total particulate ytterbium
|  |  | Yb_TPL_CONC_MELTPOND_PUMP | pmol/kg | Concentration of labile particulate ytterbium
|  |  | Yb_TPR_CONC_MELTPOND_PUMP | pmol/kg | Concentration of refractory particulate ytterbium
|  |  | Lu_TP_CONC_MELTPOND_PUMP | pmol/kg | Concentration of total particulate lutetium
|  |  | Lu_TPL_CONC_MELTPOND_PUMP | pmol/kg | Concentration of labile particulate lutetium
|  |  | Lu_TPR_CONC_MELTPOND_PUMP | pmol/kg | Concentration of refractory particulate lutetium
Meltpond-Particulate trace element isotopes
|  |  | Ba_138_134_TP_DELTA_MELTPOND_PUMP | per 10^3 | Atom ratio of total particulate Ba isotopes expressed in conventional DELTA notation referenced to {NIST 3104a}
|  |  | Cd_114_110_TP_DELTA_MELTPOND_PUMP | per 10^3 | Atom ratio of total particulate Cd isotopes expressed in conventional DELTA notation referenced to {NIST3108}
|  |  | Cu_65_63_TP_DELTA_MELTPOND_PUMP | per 10^3 | Atom ratio of total particulate Cu isotopes expressed in conventional DELTA notation referenced to {NIST976}
|  |  | Fe_56_54_TP_DELTA_MELTPOND_PUMP | per 10^3 | Atom ratio of total particulate Fe isotopes expressed in conventional DELTA notation referenced to {IRMM-14}
|  |  | Li_7_6_TP_DELTA_MELTPOND_PUMP | per 10^3 | Atom ratio of total particulate Li isotopes expressed in conventional DELTA notation referenced to {L-SVEC}
|  |  | Mo_98_95_TP_DELTA_MELTPOND_PUMP | per 10^3 | Atom ratio of total particulate Mo isotopes expressed in conventional DELTA notation referenced to {NIST3134}
|  |  | Ni_60_58_TP_DELTA_MELTPOND_PUMP | per 10^3 | Atom ratio of total particulate Ni isotopes expressed in conventional DELTA notation referenced to {NIST986}
|  |  | Zn_66_64_TP_DELTA_MELTPOND_PUMP | per 10^3 | Atom ratio of total particulate Zn isotopes expressed in conventional DELTA notation referenced to {Lyon-JMC}
Meltpond-Proteins extracted from filtered particles
|  |  | Protein_0.2_to_3_TP_CONC_MELTPOND_PUMP | ug/liter | Total extracted protein 0.2 - 3.0 micron size fraction
|  |  | PEP_VAAEAVLSMTK_NiSOD_ProSyn_TP_CONC_MELTPOND_PUMP | fmol/liter | Nickel-containing superoxide dismutase [Synechococcus WH8102 and Prochlorococcus]. The letters correspond to abbreviations while the numbers are unique internal identifiers to differentiate sequences. Refer to Table S3 (PDF) for more information, including the sequence.
|  |  | PEP_SPYNQSLVANQIVNK_IdiA_Pro_TP_CONC_MELTPOND_PUMP | fmol/liter | Iron ABC transporter, substrate binding protein (IdiA) [Prochlorococcus marinus MIT 9515]. The letters correspond to abbreviations while the numbers are unique internal identifiers to differentiate sequences. Refer to Table S3 (PDF) for more information, including the sequence.
|  |  | PEP_LHNFISSAESPK_Fld_Pro_TP_CONC_MELTPOND_PUMP | fmol/liter | Flavodoxin [Prochlorococcus marinus MIT 9515]. The letters correspond to abbreviations while the numbers are unique internal identifiers to differentiate sequences. Refer to Table S3 (PDF) for more information, including the sequence.
|  |  | PEP_AGADMVGYVDK_Fld_Pro_TP_CONC_MELTPOND_PUMP | fmol/liter | Flavodoxin [Prochlorococcus marinus MIT 9515]. The letters correspond to abbreviations while the numbers are unique internal identifiers to differentiate sequences. Refer to Table S3 (PDF) for more information, including the sequence.
|  |  | PEP_TVGIYYATTTGK_Fld_Pro_TP_CONC_MELTPOND_PUMP | fmol/liter | Flavodoxin [Prochlorococcus marinus MIT 9515]. The letters correspond to abbreviations while the numbers are unique internal identifiers to differentiate sequences. Refer to Table S3 (PDF) for more information, including the sequence.
|  |  | PEP_VNSVIDAIAEAAK_P-II-glnB-glnK_Pro_TP_CONC_MELTPOND_PUMP | fmol/liter | Nitrogen Regulatory Protein P-II glnB glnK [Prochlorococcus]. The letters correspond to abbreviations while the numbers are unique internal identifiers to differentiate sequences. Refer to Table S3 (PDF) for more information, including the sequence.
|  |  | PEP_LSHQAIAEAIGSTR_NtcA_Cyano_TP_CONC_MELTPOND_PUMP | fmol/liter | Nitrogen Regulatory Protein NtcA [Cyanobacteria]. The letters correspond to abbreviations while the numbers are unique internal identifiers to differentiate sequences. Refer to Table S3 (PDF) for more information, including the sequence.
|  |  | PEP_SKLEDDPANPELILTAR_PhoP_Syn_TP_CONC_MELTPOND_PUMP | fmol/liter | Two Component Phosphate Regulator PhoP [Synechococcus WH8109] (45% Identity to Bacillus subtilis PY79 PhoP). The letters correspond to abbreviations while the numbers are unique internal identifiers to differentiate sequences. Refer to Table S3 (PDF) for more information, including the sequence.
|  |  | PEP_LIDQDGVPVVFGGWTSASR_UreaTran_Pro_TP_CONC_MELTPOND_PUMP | fmol/liter | Urea ABC transporter, substrate binding protein [Prochlorococcus marinus MIT 9215]. The letters correspond to abbreviations while the numbers are unique internal identifiers to differentiate sequences. Refer to Table S3 (PDF) for more information, including the sequence.
|  |  | PEP_VVGEDYLPLGNTEVAPIISK_UreaTran_Pro_TP_CONC_MELTPOND_PUMP | fmol/liter | Urea ABC transporter, substrate binding protein [Prochlorococcus marinus MIT 9215]. The letters correspond to abbreviations while the numbers are unique internal identifiers to differentiate sequences. Refer to Table S3 (PDF) for more information, including the sequence.
|  |  | PEP_IEYIVEDGASDWPTFAEK_UreaTran_ProSyn_TP_CONC_MELTPOND_PUMP | fmol/liter | Urea ABC transporter [Prochlorococcus and Synechococcus]. The letters correspond to abbreviations while the numbers are unique internal identifiers to differentiate sequences. Refer to Table S3 (PDF) for more information, including the sequence.
|  |  | PEP_IPEDIAFAESR_UreC_Pro_TP_CONC_MELTPOND_PUMP | fmol/liter | Urease Alpha subunit UreC (Prochlorococcus). The letters correspond to abbreviations while the numbers are unique internal identifiers to differentiate sequences. Refer to Table S3 (PDF) for more information, including the sequence.
|  |  | PEP_VGVAGPVGSGK_UreG_Pro_TP_CONC_MELTPOND_PUMP | fmol/liter | Urease UreG (Prochlorococcus). The letters correspond to abbreviations while the numbers are unique internal identifiers to differentiate sequences. Refer to Table S3 (PDF) for more information, including the sequence.
|  |  | PEP_FDYDGDYGTVLNR_UDP-sulfoquin_m-taxa_TP_CONC_MELTPOND_PUMP | fmol/liter | sulfolipid (UDP-sulfoquinovose, multiple taxa). The letters correspond to abbreviations while the numbers are unique internal identifiers to differentiate sequences. Refer to Table S3 (PDF) for more information, including the sequence.
|  |  | PEP_NEAVENDLIVDNK_UDP-sulfoquin_Pro_TP_CONC_MELTPOND_PUMP | fmol/liter | sulfolipid (UDP-sulfoquinovose; Prochlorococcus). The letters correspond to abbreviations while the numbers are unique internal identifiers to differentiate sequences. Refer to Table S3 (PDF) for more information, including the sequence.
|  |  | PEP_EAYPDFASAK_NH4-transporter_Pro_TP_CONC_MELTPOND_PUMP | fmol/liter | Ammonium transporter [Prochlorococcus MIT9312]. The letters correspond to abbreviations while the numbers are unique internal identifiers to differentiate sequences. Refer to Table S3 (PDF) for more information, including the sequence.
|  |  | PEP_FDSLINSADNVMTYK_Glut-synt_Pro_TP_CONC_MELTPOND_PUMP | fmol/liter | Glutamine synthetase, glutamate--ammonia ligase [Prochlorococcus marinus MIT 9215]. The letters correspond to abbreviations while the numbers are unique internal identifiers to differentiate sequences. Refer to Table S3 (PDF) for more information, including the sequence.
|  |  | PEP_EGYFPVSPNDTAQDIR_Glut-synt_Pro_TP_CONC_MELTPOND_PUMP | fmol/liter | Glutamine synthetase, glutamate--ammonia ligase [Prochlorococcus marinus MIT 9215]. The letters correspond to abbreviations while the numbers are unique internal identifiers to differentiate sequences. Refer to Table S3 (PDF) for more information, including the sequence.
|  |  | PEP_HAPSFLAFTNPTTNSYK_Glut-synt_ProSyn_TP_CONC_MELTPOND_PUMP | fmol/liter | Glutamine synthetase, glutamate--ammonia ligase [Prochlorococcus and Synechococcus]. The letters correspond to abbreviations while the numbers are unique internal identifiers to differentiate sequences. Refer to Table S3 (PDF) for more information, including the sequence.
|  |  | PEP_VASLTGADINYLPNPR_UDP-sulfoquin_Pro_TP_CONC_MELTPOND_PUMP | fmol/liter | sulfolipid (UDP-sulfoquinovose; Prochlorococcus). The letters correspond to abbreviations while the numbers are unique internal identifiers to differentiate sequences. Refer to Table S3 (PDF) for more information, including the sequence.
Snow-auto
Snow-Biogeochemistry
|  |  | PH_SWS_SNOW_AUTO |  | pH, referred to seawater scale measured in melted snow
|  |  | PH_TOT_SNOW_AUTO |  | pH, referred to total scale measured in melted snow
|  |  | PH_TMP_SNOW_AUTO | deg C | Temperature at which pH was determined when measured in melted snow
Snow-Dissolved artificial radionuclides
|  |  | Am_241_SNOW_D_CONC_AUTO | uBq/kg | Dissolved Am-241 concentration in melted and filtered snow
|  |  | Cs_134_SNOW_D_CONC_AUTO | uBq/kg | Dissolved Cs-134 concentration in melted and filtered snow
|  |  | Cs_137_SNOW_D_CONC_AUTO | uBq/kg | Dissolved Cs-137 concentration in melted and filtered snow
|  |  | I_129_SNOW_D_CONC_AUTO | atoms/kg | Dissolved I-129 concentration in melted and filtered snow
|  |  | Np_237_SNOW_D_CONC_AUTO | uBq/kg | Dissolved Np-237 concentration in melted and filtered snow
|  |  | Pu_238_SNOW_D_CONC_AUTO | uBq/kg | Dissolved Pu-238 concentration in melted and filtered snow
|  |  | Pu_239_SNOW_D_CONC_AUTO | uBq/kg | Dissolved Pu-239 concentration in melted and filtered snow
|  |  | Pu_239_Pu_240_SNOW_D_CONC_AUTO | uBq/kg | Dissolved Pu-239 + Pu-240 concentration in melted and filtered snow
|  |  | Pu_240_239_SNOW_D_RATIO_AUTO |  | Atom ratio of given isotopes for dissolved Pu in melted and filtered snow
|  |  | Pu_240_SNOW_D_CONC_AUTO | uBq/kg | Dissolved Pu-240 concentration in melted and filtered snow
|  |  | Sr_90_SNOW_D_CONC_AUTO | uBq/kg | Dissolved Sr-90 concentration in melted and filtered snow
|  |  | U_236_238_SNOW_D_RATIO_AUTO | per 10^12 | Atom ratio of given isotopes for dissolved U in melted and filtered snow expressed in parts per 10^12
|  |  | U_236_SNOW_D_CONC_AUTO | atoms/kg | Dissolved U-236 concentration in melted and filtered snow
Snow-Dissolved elements and major ions
|  |  | Ag_SNOW_D_CONC_AUTO | pmol/kg | Dissolved Ag concentration in melted and filtered snow
|  |  | Al_SNOW_D_CONC_AUTO | nmol/kg | Dissolved Al concentration in melted and filtered snow
|  |  | As_SNOW_D_CONC_AUTO | nmol/kg | Dissolved As concentration in melted and filtered snow
|  |  | Ba_SNOW_D_CONC_AUTO | nmol/kg | Dissolved Ba concentration in melted and filtered snow
|  |  | Be_SNOW_D_CONC_AUTO | pmol/kg | Dissolved Be concentration in melted and filtered snow
|  |  | Bi_SNOW_D_CONC_AUTO | pmol/kg | Dissolved Bi concentration in melted and filtered snow
|  |  | Ca_SNOW_D_CONC_AUTO | nmol/kg | Dissolved Ca concentration in melted and filtered snow
|  |  | Cd_SNOW_D_CONC_AUTO | nmol/kg | Dissolved Cd concentration in melted and filtered snow
|  |  | Cl_SNOW_D_CONC_AUTO | nmol/kg | Dissolved Cl concentration in melted and filtered snow
|  |  | Co_SNOW_D_CONC_AUTO | pmol/kg | Dissolved Co concentration in melted and filtered snow
|  |  | Cr_SNOW_D_CONC_AUTO | nmol/kg | Dissolved Cr concentration in melted and filtered snow
|  |  | Cs_SNOW_D_CONC_AUTO | nmol/kg | Dissolved Cs concentration in melted and filtered snow
|  |  | Cu_SNOW_D_CONC_AUTO | nmol/kg | Dissolved Cu concentration in melted and filtered snow
|  |  | Fe_SNOW_D_CONC_AUTO | nmol/kg | Dissolved Fe concentration in melted and filtered snow
|  |  | Ga_SNOW_D_CONC_AUTO | pmol/kg | Dissolved Ga concentration in melted and filtered snow
|  |  | Ge_SNOW_D_CONC_AUTO | pmol/kg | Dissolved Ge concentration in melted and filtered snow
|  |  | Hf_SNOW_D_CONC_AUTO | pmol/kg | Dissolved Hf concentration in melted and filtered snow
|  |  | Hg_SNOW_D_CONC_AUTO | pmol/kg | Dissolved Hg concentration in melted and filtered snow
|  |  | Hg_Me_SNOW_D_CONC_AUTO | pmol/kg | Dissolved total methyl Hg concentration in melted and filtered snow
|  |  | I_SNOW_D_CONC_AUTO | nmol/kg | Dissolved I concentration in melted and filtered snow
|  |  | K_SNOW_D_CONC_AUTO | nmol/kg | Dissolved K concentration in melted and filtered snow
|  |  | Li_SNOW_D_CONC_AUTO | nmol/kg | Dissolved Li concentration in melted and filtered snow
|  |  | Mg_SNOW_D_CONC_AUTO | nmol/kg | Dissolved Mg concentration in melted and filtered snow
|  |  | Mn_SNOW_D_CONC_AUTO | nmol/kg | Dissolved Mn concentration in melted and filtered snow
|  |  | Mo_SNOW_D_CONC_AUTO | nmol/kg | Dissolved Mo concentration in melted and filtered snow
|  |  | Na_SNOW_D_CONC_AUTO | nmol/kg | Dissolved Na concentration in melted and filtered snow
|  |  | Nb_SNOW_D_CONC_AUTO | pmol/kg | Dissolved Nb concentration in melted and filtered snow
|  |  | Ni_SNOW_D_CONC_AUTO | nmol/kg | Dissolved Ni concentration in melted and filtered snow
|  |  | NO3_SNOW_D_CONC_AUTO | nmol/kg | Dissolved NO3 (nitrate) concentration in melted and filtered snow
|  |  | NH4_SNOW_D_CONC_AUTO | nmol/kg | Dissolved NH4 (ammonia) concentration in melted and filtered snow
|  |  | Os_SNOW_D_CONC_AUTO | fmol/kg | Dissolved Os concentration in melted and filtered snow
|  |  | P_SNOW_D_CONC_AUTO | nmol/kg | Dissolved P concentration in melted and filtered snow
|  |  | Pb_SNOW_D_CONC_AUTO | pmol/kg | Dissolved Pb concentration in melted and filtered snow
|  |  | Rb_SNOW_D_CONC_AUTO | nmol/kg | Dissolved Rb concentration in melted and filtered snow
|  |  | Re_SNOW_D_CONC_AUTO | pmol/kg | Dissolved Re concentration in melted and filtered snow
|  |  | Sb_SNOW_D_CONC_AUTO | nmol/kg | Dissolved Sb concentration in melted and filtered snow
|  |  | Sc_SNOW_D_CONC_AUTO | pmol/kg | Dissolved Sc concentration in melted and filtered snow
|  |  | Se_SNOW_D_CONC_AUTO | nmol/kg | Dissolved Se concentration in melted and filtered snow
|  |  | Sn_SNOW_D_CONC_AUTO | pmol/kg | Dissolved Sn concentration in melted and filtered snow
|  |  | SO4_SNOW_D_CONC_AUTO | nmol/kg | Dissolved SO4 (sulfate) concentration in melted and filtered snow
|  |  | Sr_SNOW_D_CONC_AUTO | nmol/kg | Dissolved Sr concentration in melted and filtered snow
|  |  | Ta_SNOW_D_CONC_AUTO | pmol/kg | Dissolved Ta concentration in melted and filtered snow
|  |  | Th_SNOW_D_CONC_AUTO | pmol/kg | Dissolved Th concentration in melted and filtered snow
|  |  | Ti_SNOW_D_CONC_AUTO | pmol/kg | Dissolved Ti concentration in melted and filtered snow
|  |  | U_SNOW_D_CONC_AUTO | pmol/kg | Dissolved U concentration in melted and filtered snow
|  |  | V_SNOW_D_CONC_AUTO | nmol/kg | Dissolved V concentration in melted and filtered snow
|  |  | Zn_SNOW_D_CONC_AUTO | nmol/kg | Dissolved Zn concentration in melted and filtered snow
|  |  | Zr_SNOW_D_CONC_AUTO | pmol/kg | Dissolved Zr concentration in melted and filtered snow
Snow-Dissolved lead isotopes
|  |  | Pb_206_204_SNOW_D_RATIO_AUTO |  | Atom ratio of given isotopes for Dissolved Pb referenced to {NBS981} in melted and filtered snow
|  |  | Pb_206_207_SNOW_D_RATIO_AUTO |  | Atom ratio of given isotopes for Dissolved Pb referenced to {NBS981} in melted and filtered snow
|  |  | Pb_208_207_SNOW_D_RATIO_AUTO |  | Atom ratio of given isotopes for Dissolved Pb referenced to {NBS981} in melted and filtered snow
|  |  | Pb_208_204_SNOW_D_RATIO_AUTO |  | Atom ratio of given isotopes for Dissolved Pb referenced to {NBS981} in melted and filtered snow
|  |  | Pb_207_204_SNOW_D_RATIO_AUTO |  | Atom ratio of given isotopes for Dissolved Pb referenced to {NBS981} in melted and filtered snow
|  |  | Pb_208_206_SNOW_D_RATIO_AUTO |  | Atom ratio of given isotopes for Dissolved Pb referenced to {NBS981} in melted and filtered snow
Snow-Dissolved natural radionuclides
|  |  | Ac_227_SNOW_D_CONC_AUTO | uBq/kg | Dissolved Ac-227 concentration in melted and filtered snow
|  |  | Be_7_SNOW_D_CONC_AUTO | mBq/kg | Dissolved Be-7 concentration in melted and filtered snow
|  |  | Be_10_SNOW_D_CONC_AUTO | atoms/kg | Dissolved Be-10 concentration in melted and filtered snow
|  |  | Pa_231_SNOW_D_CONC_AUTO | uBq/kg | Dissolved Pa-231 concentration in melted and filtered snow
|  |  | Pb_210_SNOW_D_CONC_AUTO | mBq/kg | Dissolved Pb-210 concentration in melted and filtered snow
|  |  | Po_210_SNOW_D_CONC_AUTO | mBq/kg | Dissolved Po-210 concentration in melted and filtered snow
|  |  | Ra_223_SNOW_D_CONC_AUTO | uBq/kg | Dissolved Ra-223 concentration in melted and filtered snow
|  |  | Ra_224_SNOW_D_CONC_AUTO | uBq/kg | Dissolved Ra-224 concentration in melted and filtered snow
|  |  | Ra_226_SNOW_D_CONC_AUTO | mBq/kg | Dissolved Ra-226 concentration in melted and filtered snow
|  |  | Ra_228_SNOW_D_CONC_AUTO | mBq/kg | Dissolved Ra-228 concentration in melted and filtered snow
|  |  | Th_228_SNOW_D_CONC_AUTO | uBq/kg | Dissolved Th-228 concentration in melted and filtered snow
|  |  | Th_230_SNOW_D_CONC_AUTO | uBq/kg | Dissolved Th-230 concentration in melted and filtered snow
|  |  | Th_232_SNOW_D_CONC_AUTO | pmol/kg | Dissolved Th-232 concentration in melted and filtered snow
|  |  | Th_234_SNOW_D_CONC_AUTO | mBq/kg | Dissolved Th-234 concentration in melted and filtered snow
|  |  | U_238_SNOW_D_CONC_AUTO | nmol/kg | Dissolved U-238 concentration in melted and filtered snow
|  |  | U_234_238_SNOW_D_DELTA_AUTO | per 10^3 | Atom ratio of Dissolved U isotopes in melted and filtered snow expressed in conventional DELTA notation referenced to secular equilibrium
Snow-Dissolved radiogenic isotopes
|  |  | Nd_143_144_SNOW_D_EPSILON_AUTO | per 10^4 | Atom ratio of given isotopes for Dissolved Nd in melted and filtered snow expressed in conventional EPSILON notation
|  |  | Os_187_188_SNOW_D_RATIO_AUTO |  | Atom ratio of given isotopes for Dissolved Os in melted and filtered snow
|  |  | Sr_87_86_SNOW_D_RATIO_AUTO |  | Atom ratio of given isotopes for Dissolved Sr in melted and filtered snow
Snow-Dissolved rare earth elements
|  |  | Y_SNOW_D_CONC_AUTO | pmol/kg | Dissolved Y concentration in melted and filtered snow
|  |  | La_SNOW_D_CONC_AUTO | pmol/kg | Dissolved La concentration in melted and filtered snow
|  |  | Ce_SNOW_D_CONC_AUTO | pmol/kg | Dissolved Ce concentration in melted and filtered snow
|  |  | Pr_SNOW_D_CONC_AUTO | pmol/kg | Dissolved Pr concentration in melted and filtered snow
|  |  | Nd_SNOW_D_CONC_AUTO | pmol/kg | Dissolved Nd concentration in melted and filtered snow
|  |  | Sm_SNOW_D_CONC_AUTO | pmol/kg | Dissolved Sm concentration in melted and filtered snow
|  |  | Eu_SNOW_D_CONC_AUTO | pmol/kg | Dissolved Eu concentration in melted and filtered snow
|  |  | Gd_SNOW_D_CONC_AUTO | pmol/kg | Dissolved Gd concentration in melted and filtered snow
|  |  | Tb_SNOW_D_CONC_AUTO | pmol/kg | Dissolved Tb concentration in melted and filtered snow
|  |  | Dy_SNOW_D_CONC_AUTO | pmol/kg | Dissolved Dy concentration in melted and filtered snow
|  |  | Ho_SNOW_D_CONC_AUTO | pmol/kg | Dissolved Ho concentration in melted and filtered snow
|  |  | Er_SNOW_D_CONC_AUTO | pmol/kg | Dissolved Er concentration in melted and filtered snow
|  |  | Tm_SNOW_D_CONC_AUTO | pmol/kg | Dissolved Tm concentration in melted and filtered snow
|  |  | Yb_SNOW_D_CONC_AUTO | pmol/kg | Dissolved Yb concentration in melted and filtered snow
|  |  | Lu_SNOW_D_CONC_AUTO | pmol/kg | Dissolved Lu concentration in melted and filtered snow
Snow-Dissolved trace element isotopes
|  |  | Ba_138_134_SNOW_D_DELTA_AUTO | per 10^3 | Atom ratio of Dissolved Ba isotopes in melted and filtered snow expressed in conventional DELTA notation referenced to {NIST 3104a}
|  |  | Cd_114_110_SNOW_D_DELTA_AUTO | per 10^3 | Atom ratio of Dissolved Cd isotopes in melted and filtered snow expressed in conventional DELTA notation referenced to {NIST3108}
|  |  | Cr_53_52_SNOW_D_DELTA_AUTO | per 10^3 | Atom ratio of Dissolved Cr isotopes in melted and filtered snow expressed in conventional DELTA notation referenced to {SRM979}
|  |  | Cu_65_63_SNOW_D_DELTA_AUTO | per 10^3 | Atom ratio of Dissolved Cu isotopes in melted and filtered snow expressed in conventional DELTA notation referenced to {NIST976}
|  |  | Fe_56_54_SNOW_D_DELTA_AUTO | per 10^3 | Atom ratio of Dissolved Fe isotopes in melted and filtered snow expressed in conventional DELTA notation referenced to {IRMM-14}
|  |  | Li_7_6_SNOW_D_DELTA_AUTO | per 10^3 | Atom ratio of Dissolved Li isotopes in melted and filtered snow expressed in conventional DELTA notation referenced to {L-SVEC}
|  |  | Mo_98_95_SNOW_D_DELTA_AUTO | per 10^3 | Atom ratio of Dissolved Mo isotopes in melted and filtered snow expressed in conventional DELTA notation referenced to {NIST3134}
|  |  | Ni_60_58_SNOW_D_DELTA_AUTO | per 10^3 | Atom ratio of Dissolved Ni isotopes in melted and filtered snow expressed in conventional DELTA notation referenced to {NIST986}
|  |  | Zn_66_64_SNOW_D_DELTA_AUTO | per 10^3 | Atom ratio of Dissolved Zn isotopes in melted and filtered snow expressed in conventional DELTA notation referenced to {Lyon-JMC}
Snow-Particulate artificial radionuclides
|  |  | Am_241_SNOW_TP_CONC_AUTO | uBq/kg | Particulate Am-241 concentration in melted and filtered snow
|  |  | Cs_134_SNOW_TP_CONC_AUTO | uBq/kg | Particulate Cs-134 concentration in melted and filtered snow
|  |  | Cs_137_SNOW_TP_CONC_AUTO | uBq/kg | Particulate Cs-137 concentration in melted and filtered snow
|  |  | I_129_SNOW_TP_CONC_AUTO | atoms/kg | Particulate I-129 concentration in melted and filtered snow
|  |  | Np_237_SNOW_TP_CONC_AUTO | uBq/kg | Particulate Np-237 concentration in melted and filtered snow
|  |  | Pu_238_SNOW_TP_CONC_AUTO | uBq/kg | Particulate Pu-238 concentration in melted and filtered snow
|  |  | Pu_239_SNOW_TP_CONC_AUTO | uBq/kg | Particulate Pu-239 concentration in melted and filtered snow
|  |  | Pu_239_Pu_240_SNOW_TP_CONC_AUTO | uBq/kg | Particulate Pu-239 + Pu-240 concentration in melted and filtered snow
|  |  | Pu_240_239_SNOW_TP_RATIO_AUTO |  | Atom ratio of given isotopes for particulate Pu in melted and filtered snow
|  |  | Pu_240_SNOW_TP_CONC_AUTO | uBq/kg | Particulate Pu-240 concentration in melted and filtered snow
|  |  | Sr_90_SNOW_TP_CONC_AUTO | uBq/kg | Particulate Sr-90 concentration in melted and filtered snow
|  |  | U_236_238_SNOW_TP_RATIO_AUTO | per 10^12 | Atom ratio of given isotopes for particulate U in melted and filtered snow expressed in parts per 10^12
|  |  | U_236_SNOW_TP_CONC_AUTO | atoms/kg | Particulate U-236 concentration in melted and filtered snow
Snow-Particulate elements and major ions
|  |  | Ag_SNOW_TP_CONC_AUTO | pmol/kg | Particulate Ag concentration in melted and filtered snow
|  |  | Al_SNOW_TP_CONC_AUTO | nmol/kg | Particulate Al concentration in melted and filtered snow
|  |  | As_SNOW_TP_CONC_AUTO | pmol/kg | Particulate As concentration in melted and filtered snow
|  |  | Ba_SNOW_TP_CONC_AUTO | nmol/kg | Particulate Ba concentration in melted and filtered snow
|  |  | Be_SNOW_TP_CONC_AUTO | pmol/kg | Particulate Be concentration in melted and filtered snow
|  |  | Bi_SNOW_TP_CONC_AUTO | pmol/kg | Particulate Bi concentration in melted and filtered snow
|  |  | Ca_SNOW_TP_CONC_AUTO | nmol/kg | Particulate Ca concentration in melted and filtered snow
|  |  | Cd_SNOW_TP_CONC_AUTO | nmol/kg | Particulate Cd concentration in melted and filtered snow
|  |  | Co_SNOW_TP_CONC_AUTO | pmol/kg | Particulate Co concentration in melted and filtered snow
|  |  | Cr_SNOW_TP_CONC_AUTO | nmol/kg | Particulate Cr concentration in melted and filtered snow
|  |  | Cs_SNOW_TP_CONC_AUTO | nmol/kg | Particulate Cs concentration in melted and filtered snow
|  |  | Cu_SNOW_TP_CONC_AUTO | nmol/kg | Particulate Cu concentration in melted and filtered snow
|  |  | Fe_SNOW_TP_CONC_AUTO | nmol/kg | Particulate Fe concentration in melted and filtered snow
|  |  | Ga_SNOW_TP_CONC_AUTO | pmol/kg | Particulate Ga concentration in melted and filtered snow
|  |  | Ge_SNOW_TP_CONC_AUTO | pmol/kg | Particulate Ge concentration in melted and filtered snow
|  |  | Hf_SNOW_TP_CONC_AUTO | pmol/kg | Particulate Hf concentration in melted and filtered snow
|  |  | Hg_SNOW_TP_CONC_AUTO | pmol/kg | Particulate Hg concentration in melted and filtered snow
|  |  | Hg_Me_SNOW_TP_CONC_AUTO | pmol/kg | Particulate total methyl Hg concentration in melted and filtered snow
|  |  | I_SNOW_TP_CONC_AUTO | nmol/kg | Particulate I concentration in melted and filtered snow
|  |  | K_SNOW_TP_CONC_AUTO | nmol/kg | Particulate K concentration in melted and filtered snow
|  |  | Li_SNOW_TP_CONC_AUTO | nmol/kg | Particulate Li concentration in melted and filtered snow
|  |  | Mg_SNOW_TP_CONC_AUTO | nmol/kg | Particulate Mg concentration in melted and filtered snow
|  |  | Mn_SNOW_TP_CONC_AUTO | nmol/kg | Particulate Mn concentration in melted and filtered snow
|  |  | Mo_SNOW_TP_CONC_AUTO | pmol/kg | Particulate Mo concentration in melted and filtered snow
|  |  | Na_SNOW_TP_CONC_AUTO | nmol/kg | Particulate Na concentration in melted and filtered snow
|  |  | Nb_SNOW_TP_CONC_AUTO | pmol/kg | Particulate Nb concentration in melted and filtered snow
|  |  | Ni_SNOW_TP_CONC_AUTO | nmol/kg | Particulate Ni concentration in melted and filtered snow
|  |  | Os_SNOW_TP_CONC_AUTO | fmol/kg | Particulate Os concentration in melted and filtered snow
|  |  | P_SNOW_TP_CONC_AUTO | nmol/kg | Particulate P concentration in melted and filtered snow
|  |  | Pb_SNOW_TP_CONC_AUTO | pmol/kg | Particulate Pb concentration in melted and filtered snow
|  |  | Rb_SNOW_TP_CONC_AUTO | nmol/kg | Particulate Rb concentration in melted and filtered snow
|  |  | Re_SNOW_TP_CONC_AUTO | pmol/kg | Particulate Re concentration in melted and filtered snow
|  |  | Sb_SNOW_TP_CONC_AUTO | nmol/kg | Particulate Sb concentration in melted and filtered snow
|  |  | Sc_SNOW_TP_CONC_AUTO | pmol/kg | Particulate Sc concentration in melted and filtered snow
|  |  | Se_SNOW_TP_CONC_AUTO | nmol/kg | Particulate Se concentration in melted and filtered snow
|  |  | Sn_SNOW_TP_CONC_AUTO | pmol/kg | Particulate Sn concentration in melted and filtered snow
|  |  | S_SNOW_TP_CONC_AUTO | nmol/kg | Particulate S (sulfur) concentration in melted and filtered snow
|  |  | Sr_SNOW_TP_CONC_AUTO | nmol/kg | Particulate Sr concentration in melted and filtered snow
|  |  | Ta_SNOW_TP_CONC_AUTO | pmol/kg | Particulate Ta concentration in melted and filtered snow
|  |  | Th_SNOW_TP_CONC_AUTO | pmol/kg | Particulate Th concentration in melted and filtered snow
|  |  | Ti_SNOW_TP_CONC_AUTO | nmol/kg | Particulate Ti concentration in melted and filtered snow
|  |  | U_SNOW_TP_CONC_AUTO | pmol/kg | Particulate U concentration in melted and filtered snow
|  |  | V_SNOW_TP_CONC_AUTO | nmol/kg | Particulate V concentration in melted and filtered snow
|  |  | Zn_SNOW_TP_CONC_AUTO | nmol/kg | Particulate Zn concentration in melted and filtered snow
|  |  | Zr_SNOW_TP_CONC_AUTO | pmol/kg | Particulate Zr concentration in melted and filtered snow
Snow-Particulate lead isotopes
|  |  | Pb_206_204_SNOW_TP_RATIO_AUTO |  | Atom ratio of given isotopes for particulate Pb referenced to {NBS981} in melted and filtered snow
|  |  | Pb_206_207_SNOW_TP_RATIO_AUTO |  | Atom ratio of given isotopes for particulate Pb referenced to {NBS981} in melted and filtered snow
|  |  | Pb_208_207_SNOW_TP_RATIO_AUTO |  | Atom ratio of given isotopes for particulate Pb referenced to {NBS981} in melted and filtered snow
|  |  | Pb_208_204_SNOW_TP_RATIO_AUTO |  | Atom ratio of given isotopes for particulate Pb referenced to {NBS981} in melted and filtered snow
|  |  | Pb_207_204_SNOW_TP_RATIO_AUTO |  | Atom ratio of given isotopes for particulate Pb referenced to {NBS981} in melted and filtered snow
|  |  | Pb_208_206_SNOW_TP_RATIO_AUTO |  | Atom ratio of given isotopes for particulate Pb referenced to {NBS981} in melted and filtered snow
Snow-Particulate natural radionuclides
|  |  | Ac_227_SNOW_TP_CONC_AUTO | uBq/kg | Particulate Ac-227 concentration in melted and filtered snow
|  |  | Be_7_SNOW_TP_CONC_AUTO | mBq/kg | Particulate Be-7 concentration in melted and filtered snow
|  |  | Be_10_SNOW_TP_CONC_AUTO | atoms/kg | Particulate Be-10 concentration in melted and filtered snow
|  |  | Pa_231_SNOW_TP_CONC_AUTO | uBq/kg | Particulate Pa-231 concentration in melted and filtered snow
|  |  | Pb_210_SNOW_TP_CONC_AUTO | mBq/kg | Particulate Pb-210 concentration in melted and filtered snow
|  |  | Po_210_SNOW_TP_CONC_AUTO | mBq/kg | Particulate Po-210 concentration in melted and filtered snow
|  |  | Ra_223_SNOW_TP_CONC_AUTO | uBq/kg | Particulate Ra-223 concentration in melted and filtered snow
|  |  | Ra_224_SNOW_TP_CONC_AUTO | uBq/kg | Particulate Ra-224 concentration in melted and filtered snow
|  |  | Ra_226_SNOW_TP_CONC_AUTO | mBq/kg | Particulate Ra-226 concentration in melted and filtered snow
|  |  | Ra_228_SNOW_TP_CONC_AUTO | mBq/kg | Particulate Ra-228 concentration in melted and filtered snow
|  |  | Th_228_SNOW_TP_CONC_AUTO | uBq/kg | Particulate Th-228 concentration in melted and filtered snow
|  |  | Th_230_SNOW_TP_CONC_AUTO | uBq/kg | Particulate Th-230 concentration in melted and filtered snow
|  |  | Th_232_SNOW_TP_CONC_AUTO | pmol/kg | Particulate Th-232 concentration in melted and filtered snow
|  |  | Th_234_SNOW_TP_CONC_AUTO | mBq/kg | Particulate Th-234 concentration in melted and filtered snow
|  |  | U_238_SNOW_TP_CONC_AUTO | nmol/kg | Particulate U-238 concentration in melted and filtered snow
|  |  | U_234_238_SNOW_TP_DELTA_AUTO | per 10^3 | Atom ratio of particulate U isotopes in melted and filtered snow expressed in conventional DELTA notation referenced to secular equilibrium
Snow-Particulate radiogenic isotopes
|  |  | Nd_143_144_SNOW_TP_EPSILON_AUTO | per 10^4 | Atom ratio of given isotopes for particulate Nd in melted and filtered snow expressed in conventional EPSILON notation
|  |  | Os_187_188_SNOW_TP_RATIO_AUTO |  | Atom ratio of given isotopes for particulate Os in melted and filtered snow
|  |  | Sr_87_86_SNOW_TP_RATIO_AUTO |  | Atom ratio of given isotopes for particulate Sr in melted and filtered snow
Snow-Particulate rare earth elements
|  |  | Y_SNOW_TP_CONC_AUTO | pmol/kg | Particulate Y concentration in melted and filtered snow
|  |  | La_SNOW_TP_CONC_AUTO | pmol/kg | Particulate La concentration in melted and filtered snow
|  |  | Ce_SNOW_TP_CONC_AUTO | pmol/kg | Particulate Ce concentration in melted and filtered snow
|  |  | Pr_SNOW_TP_CONC_AUTO | pmol/kg | Particulate Pr concentration in melted and filtered snow
|  |  | Nd_SNOW_TP_CONC_AUTO | pmol/kg | Particulate Nd concentration in melted and filtered snow
|  |  | Sm_SNOW_TP_CONC_AUTO | pmol/kg | Particulate Sm concentration in melted and filtered snow
|  |  | Eu_SNOW_TP_CONC_AUTO | pmol/kg | Particulate Eu concentration in melted and filtered snow
|  |  | Gd_SNOW_TP_CONC_AUTO | pmol/kg | Particulate Gd concentration in melted and filtered snow
|  |  | Tb_SNOW_TP_CONC_AUTO | pmol/kg | Particulate Tb concentration in melted and filtered snow
|  |  | Dy_SNOW_TP_CONC_AUTO | pmol/kg | Particulate Dy concentration in melted and filtered snow
|  |  | Ho_SNOW_TP_CONC_AUTO | pmol/kg | Particulate Ho concentration in melted and filtered snow
|  |  | Er_SNOW_TP_CONC_AUTO | pmol/kg | Particulate Er concentration in melted and filtered snow
|  |  | Tm_SNOW_TP_CONC_AUTO | pmol/kg | Particulate Tm concentration in melted and filtered snow
|  |  | Yb_SNOW_TP_CONC_AUTO | pmol/kg | Particulate Yb concentration in melted and filtered snow
|  |  | Lu_SNOW_TP_CONC_AUTO | pmol/kg | Particulate Lu concentration in melted and filtered snow
Snow-Particulate trace element isotopes
|  |  | Ba_138_134_SNOW_TP_DELTA_AUTO | per 10^3 | Atom ratio of particulate Ba isotopes in melted and filtered snow expressed in conventional DELTA notation referenced to {NIST 3104a}
|  |  | Cd_114_110_SNOW_TP_DELTA_AUTO | per 10^3 | Atom ratio of particulate Cd isotopes in melted and filtered snow expressed in conventional DELTA notation referenced to {NIST3108}
|  |  | Cr_53_52_SNOW_TP_DELTA_AUTO | per 10^3 | Atom ratio of particulate Cr isotopes in melted and filtered snow expressed in conventional DELTA notation referenced to {SRM979}
|  |  | Cu_65_63_SNOW_TP_DELTA_AUTO | per 10^3 | Atom ratio of particulate Cu isotopes in melted and filtered snow expressed in conventional DELTA notation referenced to {NIST976}
|  |  | Fe_56_54_SNOW_TP_DELTA_AUTO | per 10^3 | Atom ratio of particulate Fe isotopes in melted and filtered snow expressed in conventional DELTA notation referenced to {IRMM-14}
|  |  | Li_7_6_SNOW_TP_DELTA_AUTO | per 10^3 | Atom ratio of particulate Li isotopes in melted and filtered snow expressed in conventional DELTA notation referenced to {L-SVEC}
|  |  | Mo_98_95_SNOW_TP_DELTA_AUTO | per 10^3 | Atom ratio of particulate Mo isotopes in melted and filtered snow expressed in conventional DELTA notation referenced to {NIST3134}
|  |  | Ni_60_58_SNOW_TP_DELTA_AUTO | per 10^3 | Atom ratio of particulate Ni isotopes in melted and filtered snow expressed in conventional DELTA notation referenced to {NIST986}
|  |  | Zn_66_64_SNOW_TP_DELTA_AUTO | per 10^3 | Atom ratio of particulate Zn isotopes in melted and filtered snow expressed in conventional DELTA notation referenced to {Lyon-JMC}
Snow-Total dissolvable artificial radionuclides
|  |  | Am_241_SNOW_TD_CONC_AUTO | uBq/kg | Total dissolvable Am-241 concentration in unfiltered melted snow (stored acidified)
|  |  | Cs_134_SNOW_TD_CONC_AUTO | uBq/kg | Total dissolvable Cs-134 concentration in unfiltered melted snow (stored acidified)
|  |  | Cs_137_SNOW_TD_CONC_AUTO | uBq/kg | Total dissolvable Cs-137 concentration in unfiltered melted snow (stored acidified)
|  |  | I_129_SNOW_TD_CONC_AUTO | atoms/kg | Total dissolvable I-129 concentration in unfiltered melted snow (stored acidified)
|  |  | Np_237_SNOW_TD_CONC_AUTO | uBq/kg | Total dissolvable Np-237 concentration in unfiltered melted snow (stored acidified)
|  |  | Pu_238_SNOW_TD_CONC_AUTO | uBq/kg | Total dissolvable Pu-238 concentration in unfiltered melted snow (stored acidified)
|  |  | Pu_239_SNOW_TD_CONC_AUTO | uBq/kg | Total dissolvable Pu-239 concentration in unfiltered melted snow (stored acidified)
|  |  | Pu_239_Pu_240_SNOW_TD_CONC_AUTO | uBq/kg | Total dissolvable Pu-239 + Pu-240 concentration in unfiltered melted snow (stored acidified)
|  |  | Pu_240_239_SNOW_TD_RATIO_AUTO |  | Atom ratio of given isotopes for total dissolvable Pu in unfiltered melted snow (stored acidified)
|  |  | Pu_240_SNOW_TD_CONC_AUTO | uBq/kg | Total dissolvable Pu-240 concentration in unfiltered melted snow (stored acidified)
|  |  | Sr_90_SNOW_TD_CONC_AUTO | uBq/kg | Total dissolvable Sr-90 concentration in unfiltered melted snow (stored acidified)
|  |  | U_236_238_SNOW_TD_RATIO_AUTO | per 10^12 | Atom ratio of given isotopes for total dissolvable U in unfiltered melted snow (stored acidified) expressed in parts per 10^12
|  |  | U_236_SNOW_TD_CONC_AUTO | atoms/kg | Total dissolvable U-236 concentration in unfiltered melted snow (stored acidified)
Snow-Total dissolvable elements and major ions
|  |  | Ag_SNOW_TD_CONC_AUTO | pmol/kg | Total dissolvable Ag concentration in unfiltered melted snow (stored acidified)
|  |  | Al_SNOW_TD_CONC_AUTO | nmol/kg | Total dissolvable Al concentration in unfiltered melted snow (stored acidified)
|  |  | As_SNOW_TD_CONC_AUTO | nmol/kg | Total dissolvable As concentration in unfiltered melted snow (stored acidified)
|  |  | Ba_SNOW_TD_CONC_AUTO | nmol/kg | Total dissolvable Ba concentration in unfiltered melted snow (stored acidified)
|  |  | Be_SNOW_TD_CONC_AUTO | pmol/kg | Total dissolvable Be concentration in unfiltered melted snow (stored acidified)
|  |  | Bi_SNOW_TD_CONC_AUTO | pmol/kg | Total dissolvable Bi concentration in unfiltered melted snow (stored acidified)
|  |  | Ca_SNOW_TD_CONC_AUTO | nmol/kg | Total dissolvable Ca concentration in unfiltered melted snow (stored acidified)
|  |  | Cd_SNOW_TD_CONC_AUTO | nmol/kg | Total dissolvable Cd concentration in unfiltered melted snow (stored acidified)
|  |  | Co_SNOW_TD_CONC_AUTO | pmol/kg | Total dissolvable Co concentration in unfiltered melted snow (stored acidified)
|  |  | Cr_SNOW_TD_CONC_AUTO | nmol/kg | Total dissolvable Cr concentration in unfiltered melted snow (stored acidified)
|  |  | Cs_SNOW_TD_CONC_AUTO | nmol/kg | Total dissolvable Cs concentration in unfiltered melted snow (stored acidified)
|  |  | Cu_SNOW_TD_CONC_AUTO | nmol/kg | Total dissolvable Cu concentration in unfiltered melted snow (stored acidified)
|  |  | Fe_SNOW_TD_CONC_AUTO | nmol/kg | Total dissolvable Fe concentration in unfiltered melted snow (stored acidified)
|  |  | Ga_SNOW_TD_CONC_AUTO | pmol/kg | Total dissolvable Ga concentration in unfiltered melted snow (stored acidified)
|  |  | Ge_SNOW_TD_CONC_AUTO | pmol/kg | Total dissolvable Ge concentration in unfiltered melted snow (stored acidified)
|  |  | Hf_SNOW_TD_CONC_AUTO | pmol/kg | Total dissolvable Hf concentration in unfiltered melted snow (stored acidified)
|  |  | Hg_SNOW_TD_CONC_AUTO | pmol/kg | Total dissolvable Hg concentration in unfiltered melted snow (stored acidified)
|  |  | Hg_Me_SNOW_TD_CONC_AUTO | pmol/kg | Total dissolvable total methyl Hg concentration in unfiltered melted snow (stored acidified)
|  |  | I_SNOW_TD_CONC_AUTO | nmol/kg | Total dissolvable I concentration in unfiltered melted snow (stored acidified)
|  |  | K_SNOW_TD_CONC_AUTO | nmol/kg | Total dissolvable K concentration in unfiltered melted snow (stored acidified)
|  |  | Li_SNOW_TD_CONC_AUTO | nmol/kg | Total dissolvable Li concentration in unfiltered melted snow (stored acidified)
|  |  | Mg_SNOW_TD_CONC_AUTO | nmol/kg | Total dissolvable Mg concentration in unfiltered melted snow (stored acidified)
|  |  | Mn_SNOW_TD_CONC_AUTO | nmol/kg | Total dissolvable Mn concentration in unfiltered melted snow (stored acidified)
|  |  | Mo_SNOW_TD_CONC_AUTO | nmol/kg | Total dissolvable Mo concentration in unfiltered melted snow (stored acidified)
|  |  | Na_SNOW_TD_CONC_AUTO | nmol/kg | Total dissolvable Na concentration in unfiltered melted snow (stored acidified)
|  |  | Nb_SNOW_TD_CONC_AUTO | pmol/kg | Total dissolvable Nb concentration in unfiltered melted snow (stored acidified)
|  |  | Ni_SNOW_TD_CONC_AUTO | nmol/kg | Total dissolvable Ni concentration in unfiltered melted snow (stored acidified)
|  |  | NO3_SNOW_TD_CONC_AUTO | nmol/kg | Total dissolvable NO3 (nitrate) concentration in melted snow (unfiltered melted snow)
|  |  | NH4_SNOW_TD_CONC_AUTO | nmol/kg | Total dissolvable NH4 (ammonia) concentration in melted snow (unfiltered melted snow)
|  |  | Os_SNOW_TD_CONC_AUTO | fmol/kg | Total dissolvable Os concentration in unfiltered melted snow (stored acidified)
|  |  | P_SNOW_TD_CONC_AUTO | nmol/kg | Total dissolvable P concentration in unfiltered melted snow (stored acidified)
|  |  | Pb_SNOW_TD_CONC_AUTO | pmol/kg | Total dissolvable Pb concentration in unfiltered melted snow (stored acidified)
|  |  | Rb_SNOW_TD_CONC_AUTO | nmol/kg | Total dissolvable Rb concentration in unfiltered melted snow (stored acidified)
|  |  | Re_SNOW_TD_CONC_AUTO | pmol/kg | Total dissolvable Re concentration in unfiltered melted snow (stored acidified)
|  |  | Sb_SNOW_TD_CONC_AUTO | nmol/kg | Total dissolvable Sb concentration in unfiltered melted snow (stored acidified)
|  |  | Sc_SNOW_TD_CONC_AUTO | pmol/kg | Total dissolvable Sc concentration in unfiltered melted snow (stored acidified)
|  |  | Se_SNOW_TD_CONC_AUTO | nmol/kg | Total dissolvable Se concentration in unfiltered melted snow (stored acidified)
|  |  | Sn_SNOW_TD_CONC_AUTO | pmol/kg | Total dissolvable Sn concentration in unfiltered melted snow (stored acidified)
|  |  | Sr_SNOW_TD_CONC_AUTO | nmol/kg | Total dissolvable Sr concentration in unfiltered melted snow (stored acidified)
|  |  | Ta_SNOW_TD_CONC_AUTO | pmol/kg | Total dissolvable Ta concentration in unfiltered melted snow (stored acidified)
|  |  | Th_SNOW_TD_CONC_AUTO | pmol/kg | Total dissolvable Th concentration in unfiltered melted snow (stored acidified)
|  |  | Ti_SNOW_TD_CONC_AUTO | pmol/kg | Total dissolvable Ti concentration in unfiltered melted snow (stored acidified)
|  |  | U_SNOW_TD_CONC_AUTO | pmol/kg | Total dissolvable U concentration in unfiltered melted snow (stored acidified)
|  |  | V_SNOW_TD_CONC_AUTO | nmol/kg | Total dissolvable V concentration in unfiltered melted snow (stored acidified)
|  |  | Zn_SNOW_TD_CONC_AUTO | nmol/kg | Total dissolvable Zn concentration in unfiltered melted snow (stored acidified)
|  |  | Zr_SNOW_TD_CONC_AUTO | pmol/kg | Total dissolvable Zr concentration in unfiltered melted snow (stored acidified)
Snow-Total dissolvable lead isotopes
|  |  | Pb_206_204_SNOW_TD_RATIO_AUTO |  | Atom ratio of given isotopes for total dissolvable Pb referenced to {NBS981} in unfiltered melted snow (stored acidified)
|  |  | Pb_206_207_SNOW_TD_RATIO_AUTO |  | Atom ratio of given isotopes for total dissolvable Pb referenced to {NBS981} in unfiltered melted snow (stored acidified)
|  |  | Pb_208_207_SNOW_TD_RATIO_AUTO |  | Atom ratio of given isotopes for total dissolvable Pb referenced to {NBS981} in unfiltered melted snow (stored acidified)
|  |  | Pb_208_204_SNOW_TD_RATIO_AUTO |  | Atom ratio of given isotopes for total dissolvable Pb referenced to {NBS981} in unfiltered melted snow (stored acidified)
|  |  | Pb_207_204_SNOW_TD_RATIO_AUTO |  | Atom ratio of given isotopes for total dissolvable Pb referenced to {NBS981} in unfiltered melted snow (stored acidified)
|  |  | Pb_208_206_SNOW_TD_RATIO_AUTO |  | Atom ratio of given isotopes for total dissolvable Pb referenced to {NBS981} in unfiltered melted snow (stored acidified)
Snow-Total dissolvable natural radionuclides
|  |  | Ac_227_SNOW_TD_CONC_AUTO | uBq/kg | Total dissolvable Ac-227 concentration in unfiltered melted snow (stored acidified)
|  |  | Be_7_SNOW_TD_CONC_AUTO | mBq/kg | Total dissolvable Be-7 concentration in unfiltered melted snow (stored acidified)
|  |  | Be_10_SNOW_TD_CONC_AUTO | atoms/kg | Total dissolvable Be-10 concentration in unfiltered melted snow (stored acidified)
|  |  | Pa_231_SNOW_TD_CONC_AUTO | uBq/kg | Total dissolvable Pa-231 concentration in unfiltered melted snow (stored acidified)
|  |  | Pb_210_SNOW_TD_CONC_AUTO | mBq/kg | Total dissolvable Pb-210 concentration in unfiltered melted snow (stored acidified)
|  |  | Po_210_SNOW_TD_CONC_AUTO | mBq/kg | Total dissolvable Po-210 concentration in unfiltered melted snow (stored acidified)
|  |  | Ra_223_SNOW_TD_CONC_AUTO | uBq/kg | Total dissolvable Ra-223 concentration in unfiltered melted snow (stored acidified)
|  |  | Ra_224_SNOW_TD_CONC_AUTO | uBq/kg | Total dissolvable Ra-224 concentration in unfiltered melted snow (stored acidified)
|  |  | Ra_226_SNOW_TD_CONC_AUTO | mBq/kg | Total dissolvable Ra-226 concentration in unfiltered melted snow (stored acidified)
|  |  | Ra_228_SNOW_TD_CONC_AUTO | mBq/kg | Total dissolvable Ra-228 concentration in unfiltered melted snow (stored acidified)
|  |  | Th_228_SNOW_TD_CONC_AUTO | uBq/kg | Total dissolvable Th-228 concentration in unfiltered melted snow (stored acidified)
|  |  | Th_230_SNOW_TD_CONC_AUTO | uBq/kg | Total dissolvable Th-230 concentration in unfiltered melted snow (stored acidified)
|  |  | Th_232_SNOW_TD_CONC_AUTO | pmol/kg | Total dissolvable Th-232 concentration in unfiltered melted snow (stored acidified)
|  |  | Th_234_SNOW_TD_CONC_AUTO | mBq/kg | Total dissolvable Th-234 concentration in unfiltered melted snow (stored acidified)
|  |  | U_238_SNOW_TD_CONC_AUTO | nmol/kg | Total dissolvable U-238 concentration in unfiltered melted snow (stored acidified)
|  |  | U_234_238_SNOW_TD_DELTA_AUTO | per 10^3 | Atom ratio of total dissolvable U isotopes in unfiltered melted snow (stored acidified) expressed in conventional DELTA notation referenced to secular equilibrium
Snow-Total dissolvable radiogenic isotopes
|  |  | Nd_143_144_SNOW_TD_EPSILON_AUTO | per 10^4 | Atom ratio of given isotopes for total dissolvable Nd in unfiltered melted snow (stored acidified) expressed in conventional EPSILON notation
|  |  | Os_187_188_SNOW_TD_RATIO_AUTO |  | Atom ratio of given isotopes for total dissolvable Os in unfiltered melted snow (stored acidified)
|  |  | Sr_87_86_SNOW_TD_RATIO_AUTO |  | Atom ratio of given isotopes for total dissolvable Sr in unfiltered melted snow (stored acidified)
Snow-Total dissolvable rare earth elements
|  |  | Y_SNOW_TD_CONC_AUTO | pmol/kg | Total dissolvable Y concentration in unfiltered melted snow (stored acidified)
|  |  | La_SNOW_TD_CONC_AUTO | pmol/kg | Total dissolvable La concentration in unfiltered melted snow (stored acidified)
|  |  | Ce_SNOW_TD_CONC_AUTO | pmol/kg | Total dissolvable Ce concentration in unfiltered melted snow (stored acidified)
|  |  | Pr_SNOW_TD_CONC_AUTO | pmol/kg | Total dissolvable Pr concentration in unfiltered melted snow (stored acidified)
|  |  | Nd_SNOW_TD_CONC_AUTO | pmol/kg | Total dissolvable Nd concentration in unfiltered melted snow (stored acidified)
|  |  | Sm_SNOW_TD_CONC_AUTO | pmol/kg | Total dissolvable Sm concentration in unfiltered melted snow (stored acidified)
|  |  | Eu_SNOW_TD_CONC_AUTO | pmol/kg | Total dissolvable Eu concentration in unfiltered melted snow (stored acidified)
|  |  | Gd_SNOW_TD_CONC_AUTO | pmol/kg | Total dissolvable Gd concentration in unfiltered melted snow (stored acidified)
|  |  | Tb_SNOW_TD_CONC_AUTO | pmol/kg | Total dissolvable Tb concentration in unfiltered melted snow (stored acidified)
|  |  | Dy_SNOW_TD_CONC_AUTO | pmol/kg | Total dissolvable Dy concentration in unfiltered melted snow (stored acidified)
|  |  | Ho_SNOW_TD_CONC_AUTO | pmol/kg | Total dissolvable Ho concentration in unfiltered melted snow (stored acidified)
|  |  | Er_SNOW_TD_CONC_AUTO | pmol/kg | Total dissolvable Er concentration in unfiltered melted snow (stored acidified)
|  |  | Tm_SNOW_TD_CONC_AUTO | pmol/kg | Total dissolvable Tm concentration in unfiltered melted snow (stored acidified)
|  |  | Yb_SNOW_TD_CONC_AUTO | pmol/kg | Total dissolvable Yb concentration in unfiltered melted snow (stored acidified)
|  |  | Lu_SNOW_TD_CONC_AUTO | pmol/kg | Total dissolvable Lu concentration in unfiltered melted snow (stored acidified)
Snow-Total dissolvable trace element isotopes
|  |  | Ba_138_134_SNOW_TD_DELTA_AUTO | per 10^3 | Atom ratio of total dissolvable Ba isotopes in unfiltered melted snow (stored acidified) expressed in conventional DELTA notation referenced to {NIST 3104a}
|  |  | Cd_114_110_SNOW_TD_DELTA_AUTO | per 10^3 | Atom ratio of total dissolvable Cd isotopes in unfiltered melted snow (stored acidified) expressed in conventional DELTA notation referenced to {NIST3108}
|  |  | Cr_53_52_SNOW_TD_DELTA_AUTO | per 10^3 | Atom ratio of total dissolvable Cr isotopes in unfiltered melted snow (stored acidified) expressed in conventional DELTA notation referenced to {SRM979}
|  |  | Cu_65_63_SNOW_TD_DELTA_AUTO | per 10^3 | Atom ratio of total dissolvable Cu isotopes in unfiltered melted snow (stored acidified) expressed in conventional DELTA notation referenced to {NIST976}
|  |  | Fe_56_54_SNOW_TD_DELTA_AUTO | per 10^3 | Atom ratio of total dissolvable Fe isotopes in unfiltered melted snow (stored acidified) expressed in conventional DELTA notation referenced to {IRMM-14}
|  |  | Li_7_6_SNOW_TD_DELTA_AUTO | per 10^3 | Atom ratio of total dissolvable Li isotopes in unfiltered melted snow (stored acidified) expressed in conventional DELTA notation referenced to {L-SVEC}
|  |  | Mo_98_95_SNOW_TD_DELTA_AUTO | per 10^3 | Atom ratio of total dissolvable Mo isotopes in unfiltered melted snow (stored acidified) expressed in conventional DELTA notation referenced to {NIST3134}
|  |  | Ni_60_58_SNOW_TD_DELTA_AUTO | per 10^3 | Atom ratio of total dissolvable Ni isotopes in unfiltered melted snow (stored acidified) expressed in conventional DELTA notation referenced to {NIST986}
|  |  | Zn_66_64_SNOW_TD_DELTA_AUTO | per 10^3 | Atom ratio of total dissolvable Zn isotopes in unfiltered melted snow (stored acidified) expressed in conventional DELTA notation referenced to {Lyon-JMC}
Snow-Water isotopes
|  |  | TRITIUM_SNOW_D_CONC_AUTO | TU | Concentration of tritium expressed as H3/H1 ratio in TU, with 1 TU equal to a H3/H1 atom ratio of 10^(-18) in melted snow
|  |  | H2O_2_1_SNOW_D_DELTA_AUTO | per 10^3 | Atom ratio of hydrogen isotopes in water measured in melted snow expressed in conventional DELTA notation referenced to {VSMOW}
|  |  | H2O_18_16_SNOW_D_DELTA_AUTO | per 10^3 | Atom ratio of oxygen isotopes in water measured in melted snow expressed in conventional DELTA notation referenced to {VSMOW}
Snow-grab
Snow-Biogeochemistry
|  |  | PH_SWS_SNOW_GRAB |  | pH, referred to seawater scale measured in melted snow
|  |  | PH_TOT_SNOW_GRAB |  | pH, referred to total scale measured in melted snow
|  |  | PH_TMP_SNOW_GRAB | deg C | Temperature at which pH was determined when measured in melted snow
Snow-Dissolved artificial radionuclides
|  |  | Am_241_SNOW_D_CONC_GRAB | uBq/kg | Dissolved Am-241 concentration in melted and filtered snow
|  |  | Cs_134_SNOW_D_CONC_GRAB | uBq/kg | Dissolved Cs-134 concentration in melted and filtered snow
|  |  | Cs_137_SNOW_D_CONC_GRAB | uBq/kg | Dissolved Cs-137 concentration in melted and filtered snow
|  |  | I_129_SNOW_D_CONC_GRAB | atoms/kg | Dissolved I-129 concentration in melted and filtered snow
|  |  | Np_237_SNOW_D_CONC_GRAB | uBq/kg | Dissolved Np-237 concentration in melted and filtered snow
|  |  | Pu_238_SNOW_D_CONC_GRAB | uBq/kg | Dissolved Pu-238 concentration in melted and filtered snow
|  |  | Pu_239_SNOW_D_CONC_GRAB | uBq/kg | Dissolved Pu-239 concentration in melted and filtered snow
|  |  | Pu_239_Pu_240_SNOW_D_CONC_GRAB | uBq/kg | Dissolved Pu-239 + Pu-240 concentration in melted and filtered snow
|  |  | Pu_240_239_SNOW_D_RATIO_GRAB |  | Atom ratio of given isotopes for dissolved Pu in melted and filtered snow
|  |  | Pu_240_SNOW_D_CONC_GRAB | uBq/kg | Dissolved Pu-240 concentration in melted and filtered snow
|  |  | Sr_90_SNOW_D_CONC_GRAB | uBq/kg | Dissolved Sr-90 concentration in melted and filtered snow
|  |  | U_236_238_SNOW_D_RATIO_GRAB | per 10^12 | Atom ratio of given isotopes for dissolved U in melted and filtered snow expressed in parts per 10^12
|  |  | U_236_SNOW_D_CONC_GRAB | atoms/kg | Dissolved U-236 concentration in melted and filtered snow
Snow-Dissolved elements and major ions
|  |  | Ag_SNOW_D_CONC_GRAB | pmol/kg | Dissolved Ag concentration in melted and filtered snow
|  |  | Al_SNOW_D_CONC_GRAB | nmol/kg | Dissolved Al concentration in melted and filtered snow
|  |  | As_SNOW_D_CONC_GRAB | nmol/kg | Dissolved As concentration in melted and filtered snow
|  |  | Ba_SNOW_D_CONC_GRAB | nmol/kg | Dissolved Ba concentration in melted and filtered snow
|  |  | Be_SNOW_D_CONC_GRAB | pmol/kg | Dissolved Be concentration in melted and filtered snow
|  |  | Bi_SNOW_D_CONC_GRAB | pmol/kg | Dissolved Bi concentration in melted and filtered snow
|  |  | Ca_SNOW_D_CONC_GRAB | nmol/kg | Dissolved Ca concentration in melted and filtered snow
|  |  | Cd_SNOW_D_CONC_GRAB | nmol/kg | Dissolved Cd concentration in melted and filtered snow
|  |  | Cl_SNOW_D_CONC_GRAB | nmol/kg | Dissolved Cl concentration in melted and filtered snow
|  |  | Co_SNOW_D_CONC_GRAB | pmol/kg | Dissolved Co concentration in melted and filtered snow
|  |  | Cr_SNOW_D_CONC_GRAB | nmol/kg | Dissolved Cr concentration in melted and filtered snow
|  |  | Cs_SNOW_D_CONC_GRAB | nmol/kg | Dissolved Cs concentration in melted and filtered snow
|  |  | Cu_SNOW_D_CONC_GRAB | nmol/kg | Dissolved Cu concentration in melted and filtered snow
|  |  | Fe_SNOW_D_CONC_GRAB | nmol/kg | Dissolved Fe concentration in melted and filtered snow
|  |  | Ga_SNOW_D_CONC_GRAB | pmol/kg | Dissolved Ga concentration in melted and filtered snow
|  |  | Ge_SNOW_D_CONC_GRAB | pmol/kg | Dissolved Ge concentration in melted and filtered snow
|  |  | Hf_SNOW_D_CONC_GRAB | pmol/kg | Dissolved Hf concentration in melted and filtered snow
|  |  | Hg_SNOW_D_CONC_GRAB | pmol/kg | Dissolved Hg concentration in melted and filtered snow
|  |  | Hg_Me_SNOW_D_CONC_GRAB | pmol/kg | Dissolved total methyl Hg concentration in melted and filtered snow
|  |  | I_SNOW_D_CONC_GRAB | nmol/kg | Dissolved I concentration in melted and filtered snow
|  |  | K_SNOW_D_CONC_GRAB | nmol/kg | Dissolved K concentration in melted and filtered snow
|  |  | Li_SNOW_D_CONC_GRAB | nmol/kg | Dissolved Li concentration in melted and filtered snow
|  |  | Mg_SNOW_D_CONC_GRAB | nmol/kg | Dissolved Mg concentration in melted and filtered snow
|  |  | Mn_SNOW_D_CONC_GRAB | nmol/kg | Dissolved Mn concentration in melted and filtered snow
|  |  | Mo_SNOW_D_CONC_GRAB | nmol/kg | Dissolved Mo concentration in melted and filtered snow
|  |  | Na_SNOW_D_CONC_GRAB | nmol/kg | Dissolved Na concentration in melted and filtered snow
|  |  | Nb_SNOW_D_CONC_GRAB | pmol/kg | Dissolved Nb concentration in melted and filtered snow
|  |  | Ni_SNOW_D_CONC_GRAB | nmol/kg | Dissolved Ni concentration in melted and filtered snow
|  |  | NO3_SNOW_D_CONC_GRAB | nmol/kg | Dissolved NO3 (nitrate) concentration in melted and filtered snow
|  |  | NH4_SNOW_D_CONC_GRAB | nmol/kg | Dissolved NH4 (ammonia) concentration in melted and filtered snow
|  |  | Os_SNOW_D_CONC_GRAB | fmol/kg | Dissolved Os concentration in melted and filtered snow
|  |  | P_SNOW_D_CONC_GRAB | nmol/kg | Dissolved P concentration in melted and filtered snow
|  |  | Pb_SNOW_D_CONC_GRAB | pmol/kg | Dissolved Pb concentration in melted and filtered snow
|  |  | Rb_SNOW_D_CONC_GRAB | nmol/kg | Dissolved Rb concentration in melted and filtered snow
|  |  | Re_SNOW_D_CONC_GRAB | pmol/kg | Dissolved Re concentration in melted and filtered snow
|  |  | Sb_SNOW_D_CONC_GRAB | nmol/kg | Dissolved Sb concentration in melted and filtered snow
|  |  | Sc_SNOW_D_CONC_GRAB | pmol/kg | Dissolved Sc concentration in melted and filtered snow
|  |  | Se_SNOW_D_CONC_GRAB | nmol/kg | Dissolved Se concentration in melted and filtered snow
|  |  | Sn_SNOW_D_CONC_GRAB | pmol/kg | Dissolved Sn concentration in melted and filtered snow
|  |  | SO4_SNOW_D_CONC_GRAB | nmol/kg | Dissolved SO4 (sulfate) concentration in melted and filtered snow
|  |  | Sr_SNOW_D_CONC_GRAB | nmol/kg | Dissolved Sr concentration in melted and filtered snow
|  |  | Ta_SNOW_D_CONC_GRAB | pmol/kg | Dissolved Ta concentration in melted and filtered snow
|  |  | Th_SNOW_D_CONC_GRAB | pmol/kg | Dissolved Th concentration in melted and filtered snow
|  |  | Ti_SNOW_D_CONC_GRAB | pmol/kg | Dissolved Ti concentration in melted and filtered snow
|  |  | U_SNOW_D_CONC_GRAB | pmol/kg | Dissolved U concentration in melted and filtered snow
|  |  | V_SNOW_D_CONC_GRAB | nmol/kg | Dissolved V concentration in melted and filtered snow
|  |  | Zn_SNOW_D_CONC_GRAB | nmol/kg | Dissolved Zn concentration in melted and filtered snow
|  |  | Zr_SNOW_D_CONC_GRAB | pmol/kg | Dissolved Zr concentration in melted and filtered snow
Snow-Dissolved lead isotopes
|  |  | Pb_206_204_SNOW_D_RATIO_GRAB |  | Atom ratio of given isotopes for Dissolved Pb referenced to {NBS981} in melted and filtered snow
|  |  | Pb_206_207_SNOW_D_RATIO_GRAB |  | Atom ratio of given isotopes for Dissolved Pb referenced to {NBS981} in melted and filtered snow
|  |  | Pb_208_207_SNOW_D_RATIO_GRAB |  | Atom ratio of given isotopes for Dissolved Pb referenced to {NBS981} in melted and filtered snow
|  |  | Pb_208_204_SNOW_D_RATIO_GRAB |  | Atom ratio of given isotopes for Dissolved Pb referenced to {NBS981} in melted and filtered snow
|  |  | Pb_207_204_SNOW_D_RATIO_GRAB |  | Atom ratio of given isotopes for Dissolved Pb referenced to {NBS981} in melted and filtered snow
|  |  | Pb_208_206_SNOW_D_RATIO_GRAB |  | Atom ratio of given isotopes for Dissolved Pb referenced to {NBS981} in melted and filtered snow
Snow-Dissolved natural radionuclides
|  |  | Ac_227_SNOW_D_CONC_GRAB | uBq/kg | Dissolved Ac-227 concentration in melted and filtered snow
|  |  | Be_7_SNOW_D_CONC_GRAB | mBq/kg | Dissolved Be-7 concentration in melted and filtered snow
|  |  | Be_10_SNOW_D_CONC_GRAB | atoms/kg | Dissolved Be-10 concentration in melted and filtered snow
|  |  | Pa_231_SNOW_D_CONC_GRAB | uBq/kg | Dissolved Pa-231 concentration in melted and filtered snow
|  |  | Pb_210_SNOW_D_CONC_GRAB | mBq/kg | Dissolved Pb-210 concentration in melted and filtered snow
|  |  | Po_210_SNOW_D_CONC_GRAB | mBq/kg | Dissolved Po-210 concentration in melted and filtered snow
|  |  | Ra_223_SNOW_D_CONC_GRAB | uBq/kg | Dissolved Ra-223 concentration in melted and filtered snow
|  |  | Ra_224_SNOW_D_CONC_GRAB | uBq/kg | Dissolved Ra-224 concentration in melted and filtered snow
|  |  | Ra_226_SNOW_D_CONC_GRAB | mBq/kg | Dissolved Ra-226 concentration in melted and filtered snow
|  |  | Ra_228_SNOW_D_CONC_GRAB | mBq/kg | Dissolved Ra-228 concentration in melted and filtered snow
|  |  | Th_228_SNOW_D_CONC_GRAB | uBq/kg | Dissolved Th-228 concentration in melted and filtered snow
|  |  | Th_230_SNOW_D_CONC_GRAB | uBq/kg | Dissolved Th-230 concentration in melted and filtered snow
|  |  | Th_232_SNOW_D_CONC_GRAB | pmol/kg | Dissolved Th-232 concentration in melted and filtered snow
|  |  | Th_234_SNOW_D_CONC_GRAB | mBq/kg | Dissolved Th-234 concentration in melted and filtered snow
|  |  | U_238_SNOW_D_CONC_GRAB | nmol/kg | Dissolved U-238 concentration in melted and filtered snow
|  |  | U_234_238_SNOW_D_DELTA_GRAB | per 10^3 | Atom ratio of Dissolved U isotopes in melted and filtered snow expressed in conventional DELTA notation referenced to secular equilibrium
Snow-Dissolved radiogenic isotopes
|  |  | Nd_143_144_SNOW_D_EPSILON_GRAB | per 10^4 | Atom ratio of given isotopes for Dissolved Nd in melted and filtered snow expressed in conventional EPSILON notation
|  |  | Os_187_188_SNOW_D_RATIO_GRAB |  | Atom ratio of given isotopes for Dissolved Os in melted and filtered snow
|  |  | Sr_87_86_SNOW_D_RATIO_GRAB |  | Atom ratio of given isotopes for Dissolved Sr in melted and filtered snow
Snow-Dissolved rare earth elements
|  |  | Y_SNOW_D_CONC_GRAB | pmol/kg | Dissolved Y concentration in melted and filtered snow
|  |  | La_SNOW_D_CONC_GRAB | pmol/kg | Dissolved La concentration in melted and filtered snow
|  |  | Ce_SNOW_D_CONC_GRAB | pmol/kg | Dissolved Ce concentration in melted and filtered snow
|  |  | Pr_SNOW_D_CONC_GRAB | pmol/kg | Dissolved Pr concentration in melted and filtered snow
|  |  | Nd_SNOW_D_CONC_GRAB | pmol/kg | Dissolved Nd concentration in melted and filtered snow
|  |  | Sm_SNOW_D_CONC_GRAB | pmol/kg | Dissolved Sm concentration in melted and filtered snow
|  |  | Eu_SNOW_D_CONC_GRAB | pmol/kg | Dissolved Eu concentration in melted and filtered snow
|  |  | Gd_SNOW_D_CONC_GRAB | pmol/kg | Dissolved Gd concentration in melted and filtered snow
|  |  | Tb_SNOW_D_CONC_GRAB | pmol/kg | Dissolved Tb concentration in melted and filtered snow
|  |  | Dy_SNOW_D_CONC_GRAB | pmol/kg | Dissolved Dy concentration in melted and filtered snow
|  |  | Ho_SNOW_D_CONC_GRAB | pmol/kg | Dissolved Ho concentration in melted and filtered snow
|  |  | Er_SNOW_D_CONC_GRAB | pmol/kg | Dissolved Er concentration in melted and filtered snow
|  |  | Tm_SNOW_D_CONC_GRAB | pmol/kg | Dissolved Tm concentration in melted and filtered snow
|  |  | Yb_SNOW_D_CONC_GRAB | pmol/kg | Dissolved Yb concentration in melted and filtered snow
|  |  | Lu_SNOW_D_CONC_GRAB | pmol/kg | Dissolved Lu concentration in melted and filtered snow
Snow-Dissolved trace element isotopes
|  |  | Ba_138_134_SNOW_D_DELTA_GRAB | per 10^3 | Atom ratio of Dissolved Ba isotopes in melted and filtered snow expressed in conventional DELTA notation referenced to {NIST 3104a}
|  |  | Cd_114_110_SNOW_D_DELTA_GRAB | per 10^3 | Atom ratio of Dissolved Cd isotopes in melted and filtered snow expressed in conventional DELTA notation referenced to {NIST3108}
|  |  | Cr_53_52_SNOW_D_DELTA_GRAB | per 10^3 | Atom ratio of Dissolved Cr isotopes in melted and filtered snow expressed in conventional DELTA notation referenced to {SRM979}
|  |  | Cu_65_63_SNOW_D_DELTA_GRAB | per 10^3 | Atom ratio of Dissolved Cu isotopes in melted and filtered snow expressed in conventional DELTA notation referenced to {NIST976}
|  |  | Fe_56_54_SNOW_D_DELTA_GRAB | per 10^3 | Atom ratio of Dissolved Fe isotopes in melted and filtered snow expressed in conventional DELTA notation referenced to {IRMM-14}
|  |  | Li_7_6_SNOW_D_DELTA_GRAB | per 10^3 | Atom ratio of Dissolved Li isotopes in melted and filtered snow expressed in conventional DELTA notation referenced to {L-SVEC}
|  |  | Mo_98_95_SNOW_D_DELTA_GRAB | per 10^3 | Atom ratio of Dissolved Mo isotopes in melted and filtered snow expressed in conventional DELTA notation referenced to {NIST3134}
|  |  | Ni_60_58_SNOW_D_DELTA_GRAB | per 10^3 | Atom ratio of Dissolved Ni isotopes in melted and filtered snow expressed in conventional DELTA notation referenced to {NIST986}
|  |  | Zn_66_64_SNOW_D_DELTA_GRAB | per 10^3 | Atom ratio of Dissolved Zn isotopes in melted and filtered snow expressed in conventional DELTA notation referenced to {Lyon-JMC}
Snow-Nutrient and water isotopes
|  |  | TRITIUM_SNOW_D_CONC_GRAB | TU | Concentration of tritium expressed as H3/H1 ratio in TU, with 1 TU equal to a H3/H1 atom ratio of 10^(-18) measured in melted snow
|  |  | H2O_2_1_SNOW_D_DELTA_GRAB | per 10^3 | Atom ratio of hydrogen isotopes in water measured in melted snow expressed in conventional DELTA notation referenced to {VSMOW}
|  |  | H2O_18_16_SNOW_D_DELTA_GRAB | per 10^3 | Atom ratio of oxygen isotopes in water measured in melted snow expressed in conventional DELTA notation referenced to {VSMOW}
Snow-Particulate artificial radionuclides
|  |  | Am_241_SNOW_TP_CONC_GRAB | uBq/kg | Particulate Am-241 concentration in melted and filtered snow
|  |  | Cs_134_SNOW_TP_CONC_GRAB | uBq/kg | Particulate Cs-134 concentration in melted and filtered snow
|  |  | Cs_137_SNOW_TP_CONC_GRAB | uBq/kg | Particulate Cs-137 concentration in melted and filtered snow
|  |  | I_129_SNOW_TP_CONC_GRAB | atoms/kg | Particulate I-129 concentration in melted and filtered snow
|  |  | Np_237_SNOW_TP_CONC_GRAB | uBq/kg | Particulate Np-237 concentration in melted and filtered snow
|  |  | Pu_238_SNOW_TP_CONC_GRAB | uBq/kg | Particulate Pu-238 concentration in melted and filtered snow
|  |  | Pu_239_SNOW_TP_CONC_GRAB | uBq/kg | Particulate Pu-239 concentration in melted and filtered snow
|  |  | Pu_239_Pu_240_SNOW_TP_CONC_GRAB | uBq/kg | Particulate Pu-239 + Pu-240 concentration in melted and filtered snow
|  |  | Pu_240_239_SNOW_TP_RATIO_GRAB |  | Atom ratio of given isotopes for particulate Pu in melted and filtered snow
|  |  | Pu_240_SNOW_TP_CONC_GRAB | uBq/kg | Particulate Pu-240 concentration in melted and filtered snow
|  |  | Sr_90_SNOW_TP_CONC_GRAB | uBq/kg | Particulate Sr-90 concentration in melted and filtered snow
|  |  | U_236_238_SNOW_TP_RATIO_GRAB | per 10^12 | Atom ratio of given isotopes for particulate U in melted and filtered snow expressed in parts per 10^12
|  |  | U_236_SNOW_TP_CONC_GRAB | atoms/kg | Particulate U-236 concentration in melted and filtered snow
Snow-Particulate elements and major ions
|  |  | Ag_SNOW_TP_CONC_GRAB | pmol/kg | Particulate Ag concentration in melted and filtered snow
|  |  | Al_SNOW_TP_CONC_GRAB | nmol/kg | Particulate Al concentration in melted and filtered snow
|  |  | As_SNOW_TP_CONC_GRAB | pmol/kg | Particulate As concentration in melted and filtered snow
|  |  | Ba_SNOW_TP_CONC_GRAB | pmol/kg | Particulate Ba concentration in melted and filtered snow
|  |  | Be_SNOW_TP_CONC_GRAB | pmol/kg | Particulate Be concentration in melted and filtered snow
|  |  | Bi_SNOW_TP_CONC_GRAB | pmol/kg | Particulate Bi concentration in melted and filtered snow
|  |  | Ca_SNOW_TP_CONC_GRAB | nmol/kg | Particulate Ca concentration in melted and filtered snow
|  |  | Cd_SNOW_TP_CONC_GRAB | pmol/kg | Particulate Cd concentration in melted and filtered snow
|  |  | Co_SNOW_TP_CONC_GRAB | pmol/kg | Particulate Co concentration in melted and filtered snow
|  |  | Cr_SNOW_TP_CONC_GRAB | pmol/kg | Particulate Cr concentration in melted and filtered snow
|  |  | Cs_SNOW_TP_CONC_GRAB | nmol/kg | Particulate Cs concentration in melted and filtered snow
|  |  | Cu_SNOW_TP_CONC_GRAB | pmol/kg | Particulate Cu concentration in melted and filtered snow
|  |  | Fe_SNOW_TP_CONC_GRAB | nmol/kg | Particulate Fe concentration in melted and filtered snow
|  |  | Ga_SNOW_TP_CONC_GRAB | pmol/kg | Particulate Ga concentration in melted and filtered snow
|  |  | Ge_SNOW_TP_CONC_GRAB | pmol/kg | Particulate Ge concentration in melted and filtered snow
|  |  | Hf_SNOW_TP_CONC_GRAB | pmol/kg | Particulate Hf concentration in melted and filtered snow
|  |  | Hg_SNOW_TP_CONC_GRAB | pmol/kg | Particulate Hg concentration in melted and filtered snow
|  |  | Hg_Me_SNOW_TP_CONC_GRAB | pmol/kg | Particulate total methyl Hg concentration in melted and filtered snow
|  |  | I_SNOW_TP_CONC_GRAB | nmol/kg | Particulate I concentration in melted and filtered snow
|  |  | K_SNOW_TP_CONC_GRAB | nmol/kg | Particulate K concentration in melted and filtered snow
|  |  | Li_SNOW_TP_CONC_GRAB | nmol/kg | Particulate Li concentration in melted and filtered snow
|  |  | Mg_SNOW_TP_CONC_GRAB | nmol/kg | Particulate Mg concentration in melted and filtered snow
|  |  | Mn_SNOW_TP_CONC_GRAB | nmol/kg | Particulate Mn concentration in melted and filtered snow
|  |  | Mo_SNOW_TP_CONC_GRAB | pmol/kg | Particulate Mo concentration in melted and filtered snow
|  |  | Na_SNOW_TP_CONC_GRAB | nmol/kg | Particulate Na concentration in melted and filtered snow
|  |  | Nb_SNOW_TP_CONC_GRAB | pmol/kg | Particulate Nb concentration in melted and filtered snow
|  |  | Ni_SNOW_TP_CONC_GRAB | nmol/kg | Particulate Ni concentration in melted and filtered snow
|  |  | Os_SNOW_TP_CONC_GRAB | fmol/kg | Particulate Os concentration in melted and filtered snow
|  |  | P_SNOW_TP_CONC_GRAB | nmol/kg | Particulate P concentration in melted and filtered snow
|  |  | Pb_SNOW_TP_CONC_GRAB | pmol/kg | Particulate Pb concentration in melted and filtered snow
|  |  | Rb_SNOW_TP_CONC_GRAB | nmol/kg | Particulate Rb concentration in melted and filtered snow
|  |  | Re_SNOW_TP_CONC_GRAB | pmol/kg | Particulate Re concentration in melted and filtered snow
|  |  | Sb_SNOW_TP_CONC_GRAB | nmol/kg | Particulate Sb concentration in melted and filtered snow
|  |  | Sc_SNOW_TP_CONC_GRAB | pmol/kg | Particulate Sc concentration in melted and filtered snow
|  |  | Se_SNOW_TP_CONC_GRAB | nmol/kg | Particulate Se concentration in melted and filtered snow
|  |  | Sn_SNOW_TP_CONC_GRAB | pmol/kg | Particulate Sn concentration in melted and filtered snow
|  |  | S_SNOW_TP_CONC_GRAB | nmol/kg | Particulate S (sulfur) concentration in melted and filtered snow
|  |  | Sr_SNOW_TP_CONC_GRAB | nmol/kg | Particulate Sr concentration in melted and filtered snow
|  |  | Ta_SNOW_TP_CONC_GRAB | pmol/kg | Particulate Ta concentration in melted and filtered snow
|  |  | Th_SNOW_TP_CONC_GRAB | pmol/kg | Particulate Th concentration in melted and filtered snow
|  |  | Ti_SNOW_TP_CONC_GRAB | nmol/kg | Particulate Ti concentration in melted and filtered snow
|  |  | U_SNOW_TP_CONC_GRAB | pmol/kg | Particulate U concentration in melted and filtered snow
|  |  | V_SNOW_TP_CONC_GRAB | pmol/kg | Particulate V concentration in melted and filtered snow
|  |  | Zn_SNOW_TP_CONC_GRAB | nmol/kg | Particulate Zn concentration in melted and filtered snow
|  |  | Zr_SNOW_TP_CONC_GRAB | pmol/kg | Particulate Zr concentration in melted and filtered snow
Snow-Particulate labile major and trace elements
|  |  | Al_SNOW_TPL_CONC_GRAB | nmol/kg | Concentration of Labile Particulate Al in melted and filtered snow
|  |  | Ba_SNOW_TPL_CONC_GRAB | pmol/kg | Concentration of Labile Particulate Ba in melted and filtered snow
|  |  | Cd_SNOW_TPL_CONC_GRAB | pmol/kg | Concentration of Labile Particulate Cd in melted and filtered snow
|  |  | Co_SNOW_TPL_CONC_GRAB | pmol/kg | Concentration of Labile Particulate Co in melted and filtered snow
|  |  | Cu_SNOW_TPL_CONC_GRAB | pmol/kg | Concentration of Labile Particulate Cu in melted and filtered snow
|  |  | Fe_SNOW_TPL_CONC_GRAB | nmol/kg | Concentration of Labile Particulate Fe in melted and filtered snow
|  |  | Mn_SNOW_TPL_CONC_GRAB | nmol/kg | Concentration of Labile Particulate Mn in melted and filtered snow
|  |  | Mo_SNOW_TPL_CONC_GRAB | pmol/kg | Concentration of Labile Particulate Mo in melted and filtered snow
|  |  | P_SNOW_TPL_CONC_GRAB | nmol/kg | Concentration of Labile Particulate P in melted and filtered snow
|  |  | Ti_SNOW_TPL_CONC_GRAB | nmol/kg | Concentration of Labile Particulate Ti in melted and filtered snow
|  |  | V_SNOW_TPL_CONC_GRAB | pmol/kg | Concentration of Labile Particulate V in melted and filtered snow
Snow-Particulate lead isotopes
|  |  | Pb_206_204_SNOW_TP_RATIO_GRAB |  | Atom ratio of given isotopes for particulate Pb referenced to {NBS981} in melted and filtered snow
|  |  | Pb_206_207_SNOW_TP_RATIO_GRAB |  | Atom ratio of given isotopes for particulate Pb referenced to {NBS981} in melted and filtered snow
|  |  | Pb_208_207_SNOW_TP_RATIO_GRAB |  | Atom ratio of given isotopes for particulate Pb referenced to {NBS981} in melted and filtered snow
|  |  | Pb_208_204_SNOW_TP_RATIO_GRAB |  | Atom ratio of given isotopes for particulate Pb referenced to {NBS981} in melted and filtered snow
|  |  | Pb_207_204_SNOW_TP_RATIO_GRAB |  | Atom ratio of given isotopes for particulate Pb referenced to {NBS981} in melted and filtered snow
|  |  | Pb_208_206_SNOW_TP_RATIO_GRAB |  | Atom ratio of given isotopes for particulate Pb referenced to {NBS981} in melted and filtered snow
Snow-Particulate natural radionuclides
|  |  | Ac_227_SNOW_TP_CONC_GRAB | uBq/kg | Particulate Ac-227 concentration in melted and filtered snow
|  |  | Be_7_SNOW_TP_CONC_GRAB | mBq/kg | Particulate Be-7 concentration in melted and filtered snow
|  |  | Be_10_SNOW_TP_CONC_GRAB | atoms/kg | Particulate Be-10 concentration in melted and filtered snow
|  |  | Pa_231_SNOW_TP_CONC_GRAB | uBq/kg | Particulate Pa-231 concentration in melted and filtered snow
|  |  | Pb_210_SNOW_TP_CONC_GRAB | mBq/kg | Particulate Pb-210 concentration in melted and filtered snow
|  |  | Po_210_SNOW_TP_CONC_GRAB | mBq/kg | Particulate Po-210 concentration in melted and filtered snow
|  |  | Ra_223_SNOW_TP_CONC_GRAB | uBq/kg | Particulate Ra-223 concentration in melted and filtered snow
|  |  | Ra_224_SNOW_TP_CONC_GRAB | uBq/kg | Particulate Ra-224 concentration in melted and filtered snow
|  |  | Ra_226_SNOW_TP_CONC_GRAB | mBq/kg | Particulate Ra-226 concentration in melted and filtered snow
|  |  | Ra_228_SNOW_TP_CONC_GRAB | mBq/kg | Particulate Ra-228 concentration in melted and filtered snow
|  |  | Th_228_SNOW_TP_CONC_GRAB | uBq/kg | Particulate Th-228 concentration in melted and filtered snow
|  |  | Th_230_SNOW_TP_CONC_GRAB | uBq/kg | Particulate Th-230 concentration in melted and filtered snow
|  |  | Th_232_SNOW_TP_CONC_GRAB | pmol/kg | Particulate Th-232 concentration in melted and filtered snow
|  |  | Th_234_SNOW_TP_CONC_GRAB | mBq/kg | Particulate Th-234 concentration in melted and filtered snow
|  |  | U_238_SNOW_TP_CONC_GRAB | nmol/kg | Particulate U-238 concentration in melted and filtered snow
|  |  | U_234_238_SNOW_TP_DELTA_GRAB | per 10^3 | Atom ratio of particulate U isotopes in melted and filtered snow expressed in conventional DELTA notation referenced to secular equilibrium
Snow-Particulate radiogenic isotopes
|  |  | Nd_143_144_SNOW_TP_EPSILON_GRAB | per 10^4 | Atom ratio of given isotopes for particulate Nd in melted and filtered snow expressed in conventional EPSILON notation
|  |  | Os_187_188_SNOW_TP_RATIO_GRAB |  | Atom ratio of given isotopes for particulate Os in melted and filtered snow
|  |  | Sr_87_86_SNOW_TP_RATIO_GRAB |  | Atom ratio of given isotopes for particulate Sr in melted and filtered snow
Snow-Particulate rare earth elements
|  |  | Y_SNOW_TP_CONC_GRAB | pmol/kg | Particulate Y concentration in melted and filtered snow
|  |  | La_SNOW_TP_CONC_GRAB | pmol/kg | Particulate La concentration in melted and filtered snow
|  |  | Ce_SNOW_TP_CONC_GRAB | pmol/kg | Particulate Ce concentration in melted and filtered snow
|  |  | Pr_SNOW_TP_CONC_GRAB | pmol/kg | Particulate Pr concentration in melted and filtered snow
|  |  | Nd_SNOW_TP_CONC_GRAB | pmol/kg | Particulate Nd concentration in melted and filtered snow
|  |  | Sm_SNOW_TP_CONC_GRAB | pmol/kg | Particulate Sm concentration in melted and filtered snow
|  |  | Eu_SNOW_TP_CONC_GRAB | pmol/kg | Particulate Eu concentration in melted and filtered snow
|  |  | Gd_SNOW_TP_CONC_GRAB | pmol/kg | Particulate Gd concentration in melted and filtered snow
|  |  | Tb_SNOW_TP_CONC_GRAB | pmol/kg | Particulate Tb concentration in melted and filtered snow
|  |  | Dy_SNOW_TP_CONC_GRAB | pmol/kg | Particulate Dy concentration in melted and filtered snow
|  |  | Ho_SNOW_TP_CONC_GRAB | pmol/kg | Particulate Ho concentration in melted and filtered snow
|  |  | Er_SNOW_TP_CONC_GRAB | pmol/kg | Particulate Er concentration in melted and filtered snow
|  |  | Tm_SNOW_TP_CONC_GRAB | pmol/kg | Particulate Tm concentration in melted and filtered snow
|  |  | Yb_SNOW_TP_CONC_GRAB | pmol/kg | Particulate Yb concentration in melted and filtered snow
|  |  | Lu_SNOW_TP_CONC_GRAB | pmol/kg | Particulate Lu concentration in melted and filtered snow
Snow-Particulate trace element isotopes
|  |  | Ba_138_134_SNOW_TP_DELTA_GRAB | per 10^3 | Atom ratio of particulate Ba isotopes in melted and filtered snow expressed in conventional DELTA notation referenced to {NIST 3104a}
|  |  | Cd_114_110_SNOW_TP_DELTA_GRAB | per 10^3 | Atom ratio of particulate Cd isotopes in melted and filtered snow expressed in conventional DELTA notation referenced to {NIST3108}
|  |  | Cr_53_52_SNOW_TP_DELTA_GRAB | per 10^3 | Atom ratio of particulate Cr isotopes in melted and filtered snow expressed in conventional DELTA notation referenced to {SRM979}
|  |  | Cu_65_63_SNOW_TP_DELTA_GRAB | per 10^3 | Atom ratio of particulate Cu isotopes in melted and filtered snow expressed in conventional DELTA notation referenced to {NIST976}
|  |  | Fe_56_54_SNOW_TP_DELTA_GRAB | per 10^3 | Atom ratio of particulate Fe isotopes in melted and filtered snow expressed in conventional DELTA notation referenced to {IRMM-14}
|  |  | Li_7_6_SNOW_TP_DELTA_GRAB | per 10^3 | Atom ratio of particulate Li isotopes in melted and filtered snow expressed in conventional DELTA notation referenced to {L-SVEC}
|  |  | Mo_98_95_SNOW_TP_DELTA_GRAB | per 10^3 | Atom ratio of particulate Mo isotopes in melted and filtered snow expressed in conventional DELTA notation referenced to {NIST3134}
|  |  | Ni_60_58_SNOW_TP_DELTA_GRAB | per 10^3 | Atom ratio of particulate Ni isotopes in melted and filtered snow expressed in conventional DELTA notation referenced to {NIST986}
|  |  | Zn_66_64_SNOW_TP_DELTA_GRAB | per 10^3 | Atom ratio of particulate Zn isotopes in melted and filtered snow expressed in conventional DELTA notation referenced to {Lyon-JMC}
Snow-Total dissolvable artificial radionuclides
|  |  | Am_241_SNOW_TD_CONC_GRAB | uBq/kg | Total dissolvable Am-241 concentration in unfiltered melted snow (stored acidified)
|  |  | Cs_134_SNOW_TD_CONC_GRAB | uBq/kg | Total dissolvable Cs-134 concentration in unfiltered melted snow (stored acidified)
|  |  | Cs_137_SNOW_TD_CONC_GRAB | uBq/kg | Total dissolvable Cs-137 concentration in unfiltered melted snow (stored acidified)
|  |  | I_129_SNOW_TD_CONC_GRAB | atoms/kg | Total dissolvable I-129 concentration in unfiltered melted snow (stored acidified)
|  |  | Np_237_SNOW_TD_CONC_GRAB | uBq/kg | Total dissolvable Np-237 concentration in unfiltered melted snow (stored acidified)
|  |  | Pu_238_SNOW_TD_CONC_GRAB | uBq/kg | Total dissolvable Pu-238 concentration in unfiltered melted snow (stored acidified)
|  |  | Pu_239_SNOW_TD_CONC_GRAB | uBq/kg | Total dissolvable Pu-239 concentration in unfiltered melted snow (stored acidified)
|  |  | Pu_239_Pu_240_SNOW_TD_CONC_GRAB | uBq/kg | Total dissolvable Pu-239 + Pu-240 concentration in unfiltered melted snow (stored acidified)
|  |  | Pu_240_239_SNOW_TD_RATIO_GRAB |  | Atom ratio of given isotopes for total dissolvable Pu in unfiltered melted snow (stored acidified)
|  |  | Pu_240_SNOW_TD_CONC_GRAB | uBq/kg | Total dissolvable Pu-240 concentration in unfiltered melted snow (stored acidified)
|  |  | Sr_90_SNOW_TD_CONC_GRAB | uBq/kg | Total dissolvable Sr-90 concentration in unfiltered melted snow (stored acidified)
|  |  | U_236_238_SNOW_TD_RATIO_GRAB | per 10^12 | Atom ratio of given isotopes for total dissolvable U in unfiltered melted snow (stored acidified) expressed in parts per 10^12
|  |  | U_236_SNOW_TD_CONC_GRAB | atoms/kg | Total dissolvable U-236 concentration in unfiltered melted snow (stored acidified)
Snow-Total dissolvable elements and major ions
|  |  | Ag_SNOW_TD_CONC_GRAB | pmol/kg | Total dissolvable Ag concentration in unfiltered melted snow (stored acidified)
|  |  | Al_SNOW_TD_CONC_GRAB | nmol/kg | Total dissolvable Al concentration in unfiltered melted snow (stored acidified)
|  |  | As_SNOW_TD_CONC_GRAB | nmol/kg | Total dissolvable As concentration in unfiltered melted snow (stored acidified)
|  |  | Ba_SNOW_TD_CONC_GRAB | nmol/kg | Total dissolvable Ba concentration in unfiltered melted snow (stored acidified)
|  |  | Be_SNOW_TD_CONC_GRAB | pmol/kg | Total dissolvable Be concentration in unfiltered melted snow (stored acidified)
|  |  | Bi_SNOW_TD_CONC_GRAB | pmol/kg | Total dissolvable Bi concentration in unfiltered melted snow (stored acidified)
|  |  | Ca_SNOW_TD_CONC_GRAB | nmol/kg | Total dissolvable Ca concentration in unfiltered melted snow (stored acidified)
|  |  | Cd_SNOW_TD_CONC_GRAB | nmol/kg | Total dissolvable Cd concentration in unfiltered melted snow (stored acidified)
|  |  | Co_SNOW_TD_CONC_GRAB | pmol/kg | Total dissolvable Co concentration in unfiltered melted snow (stored acidified)
|  |  | Cr_SNOW_TD_CONC_GRAB | nmol/kg | Total dissolvable Cr concentration in unfiltered melted snow (stored acidified)
|  |  | Cs_SNOW_TD_CONC_GRAB | nmol/kg | Total dissolvable Cs concentration in unfiltered melted snow (stored acidified)
|  |  | Cu_SNOW_TD_CONC_GRAB | nmol/kg | Total dissolvable Cu concentration in unfiltered melted snow (stored acidified)
|  |  | Fe_SNOW_TD_CONC_GRAB | nmol/kg | Total dissolvable Fe concentration in unfiltered melted snow (stored acidified)
|  |  | Ga_SNOW_TD_CONC_GRAB | pmol/kg | Total dissolvable Ga concentration in unfiltered melted snow (stored acidified)
|  |  | Ge_SNOW_TD_CONC_GRAB | pmol/kg | Total dissolvable Ge concentration in unfiltered melted snow (stored acidified)
|  |  | Hf_SNOW_TD_CONC_GRAB | pmol/kg | Total dissolvable Hf concentration in unfiltered melted snow (stored acidified)
|  |  | Hg_SNOW_TD_CONC_GRAB | pmol/kg | Total dissolvable Hg concentration in unfiltered melted snow (stored acidified)
|  |  | Hg_Me_SNOW_TD_CONC_GRAB | pmol/kg | Total dissolvable total methyl Hg concentration in unfiltered melted snow (stored acidified)
|  |  | I_SNOW_TD_CONC_GRAB | nmol/kg | Total dissolvable I concentration in unfiltered melted snow (stored acidified)
|  |  | K_SNOW_TD_CONC_GRAB | nmol/kg | Total dissolvable K concentration in unfiltered melted snow (stored acidified)
|  |  | Li_SNOW_TD_CONC_GRAB | nmol/kg | Total dissolvable Li concentration in unfiltered melted snow (stored acidified)
|  |  | Mg_SNOW_TD_CONC_GRAB | nmol/kg | Total dissolvable Mg concentration in unfiltered melted snow (stored acidified)
|  |  | Mn_SNOW_TD_CONC_GRAB | nmol/kg | Total dissolvable Mn concentration in unfiltered melted snow (stored acidified)
|  |  | Mo_SNOW_TD_CONC_GRAB | nmol/kg | Total dissolvable Mo concentration in unfiltered melted snow (stored acidified)
|  |  | Na_SNOW_TD_CONC_GRAB | nmol/kg | Total dissolvable Na concentration in unfiltered melted snow (stored acidified)
|  |  | Nb_SNOW_TD_CONC_GRAB | pmol/kg | Total dissolvable Nb concentration in unfiltered melted snow (stored acidified)
|  |  | Ni_SNOW_TD_CONC_GRAB | nmol/kg | Total dissolvable Ni concentration in unfiltered melted snow (stored acidified)
|  |  | NO3_SNOW_TD_CONC_GRAB | nmol/kg | Total dissolvable NO3 (nitrate) concentration in melted snow (unfiltered melted snow)
|  |  | NH4_SNOW_TD_CONC_GRAB | nmol/kg | Total dissolvable NH4 (ammonia) concentration in melted snow (unfiltered melted snow)
|  |  | Os_SNOW_TD_CONC_GRAB | fmol/kg | Total dissolvable Os concentration in unfiltered melted snow (stored acidified)
|  |  | P_SNOW_TD_CONC_GRAB | nmol/kg | Total dissolvable P concentration in unfiltered melted snow (stored acidified)
|  |  | Pb_SNOW_TD_CONC_GRAB | pmol/kg | Total dissolvable Pb concentration in unfiltered melted snow (stored acidified)
|  |  | Rb_SNOW_TD_CONC_GRAB | nmol/kg | Total dissolvable Rb concentration in unfiltered melted snow (stored acidified)
|  |  | Re_SNOW_TD_CONC_GRAB | pmol/kg | Total dissolvable Re concentration in unfiltered melted snow (stored acidified)
|  |  | Sb_SNOW_TD_CONC_GRAB | nmol/kg | Total dissolvable Sb concentration in unfiltered melted snow (stored acidified)
|  |  | Sc_SNOW_TD_CONC_GRAB | pmol/kg | Total dissolvable Sc concentration in unfiltered melted snow (stored acidified)
|  |  | Se_SNOW_TD_CONC_GRAB | nmol/kg | Total dissolvable Se concentration in unfiltered melted snow (stored acidified)
|  |  | Sn_SNOW_TD_CONC_GRAB | pmol/kg | Total dissolvable Sn concentration in unfiltered melted snow (stored acidified)
|  |  | Sr_SNOW_TD_CONC_GRAB | nmol/kg | Total dissolvable Sr concentration in unfiltered melted snow (stored acidified)
|  |  | Ta_SNOW_TD_CONC_GRAB | pmol/kg | Total dissolvable Ta concentration in unfiltered melted snow (stored acidified)
|  |  | Th_SNOW_TD_CONC_GRAB | pmol/kg | Total dissolvable Th concentration in unfiltered melted snow (stored acidified)
|  |  | Ti_SNOW_TD_CONC_GRAB | pmol/kg | Total dissolvable Ti concentration in unfiltered melted snow (stored acidified)
|  |  | U_SNOW_TD_CONC_GRAB | pmol/kg | Total dissolvable U concentration in unfiltered melted snow (stored acidified)
|  |  | V_SNOW_TD_CONC_GRAB | nmol/kg | Total dissolvable V concentration in unfiltered melted snow (stored acidified)
|  |  | Zn_SNOW_TD_CONC_GRAB | nmol/kg | Total dissolvable Zn concentration in unfiltered melted snow (stored acidified)
|  |  | Zr_SNOW_TD_CONC_GRAB | pmol/kg | Total dissolvable Zr concentration in unfiltered melted snow (stored acidified)
Snow-Total dissolvable lead isotopes
|  |  | Pb_206_204_SNOW_TD_RATIO_GRAB |  | Atom ratio of given isotopes for total dissolvable Pb referenced to {NBS981} in unfiltered melted snow (stored acidified)
|  |  | Pb_206_207_SNOW_TD_RATIO_GRAB |  | Atom ratio of given isotopes for total dissolvable Pb referenced to {NBS981} in unfiltered melted snow (stored acidified)
|  |  | Pb_208_207_SNOW_TD_RATIO_GRAB |  | Atom ratio of given isotopes for total dissolvable Pb referenced to {NBS981} in unfiltered melted snow (stored acidified)
|  |  | Pb_208_204_SNOW_TD_RATIO_GRAB |  | Atom ratio of given isotopes for total dissolvable Pb referenced to {NBS981} in unfiltered melted snow (stored acidified)
|  |  | Pb_207_204_SNOW_TD_RATIO_GRAB |  | Atom ratio of given isotopes for total dissolvable Pb referenced to {NBS981} in unfiltered melted snow (stored acidified)
|  |  | Pb_208_206_SNOW_TD_RATIO_GRAB |  | Atom ratio of given isotopes for total dissolvable Pb referenced to {NBS981} in unfiltered melted snow (stored acidified)
Snow-Total dissolvable natural radionuclides
|  |  | Ac_227_SNOW_TD_CONC_GRAB | uBq/kg | Total dissolvable Ac-227 concentration in unfiltered melted snow (stored acidified)
|  |  | Be_7_SNOW_TD_CONC_GRAB | mBq/kg | Total dissolvable Be-7 concentration in unfiltered melted snow (stored acidified)
|  |  | Be_10_SNOW_TD_CONC_GRAB | atoms/kg | Total dissolvable Be-10 concentration in unfiltered melted snow (stored acidified)
|  |  | Pa_231_SNOW_TD_CONC_GRAB | uBq/kg | Total dissolvable Pa-231 concentration in unfiltered melted snow (stored acidified)
|  |  | Pb_210_SNOW_TD_CONC_GRAB | mBq/kg | Total dissolvable Pb-210 concentration in unfiltered melted snow (stored acidified)
|  |  | Po_210_SNOW_TD_CONC_GRAB | mBq/kg | Total dissolvable Po-210 concentration in unfiltered melted snow (stored acidified)
|  |  | Ra_223_SNOW_TD_CONC_GRAB | uBq/kg | Total dissolvable Ra-223 concentration in unfiltered melted snow (stored acidified)
|  |  | Ra_224_SNOW_TD_CONC_GRAB | uBq/kg | Total dissolvable Ra-224 concentration in unfiltered melted snow (stored acidified)
|  |  | Ra_226_SNOW_TD_CONC_GRAB | mBq/kg | Total dissolvable Ra-226 concentration in unfiltered melted snow (stored acidified)
|  |  | Ra_228_SNOW_TD_CONC_GRAB | mBq/kg | Total dissolvable Ra-228 concentration in unfiltered melted snow (stored acidified)
|  |  | Th_228_SNOW_TD_CONC_GRAB | uBq/kg | Total dissolvable Th-228 concentration in unfiltered melted snow (stored acidified)
|  |  | Th_230_SNOW_TD_CONC_GRAB | uBq/kg | Total dissolvable Th-230 concentration in unfiltered melted snow (stored acidified)
|  |  | Th_232_SNOW_TD_CONC_GRAB | pmol/kg | Total dissolvable Th-232 concentration in unfiltered melted snow (stored acidified)
|  |  | Th_234_SNOW_TD_CONC_GRAB | mBq/kg | Total dissolvable Th-234 concentration in unfiltered melted snow (stored acidified)
|  |  | U_238_SNOW_TD_CONC_GRAB | nmol/kg | Total dissolvable U-238 concentration in unfiltered melted snow (stored acidified)
|  |  | U_234_238_SNOW_TD_DELTA_GRAB | per 10^3 | Atom ratio of total dissolvable U isotopes in unfiltered melted snow (stored acidified) expressed in conventional DELTA notation referenced to secular equilibrium
Snow-Total dissolvable radiogenic isotopes
|  |  | Nd_143_144_SNOW_TD_EPSILON_GRAB | per 10^4 | Atom ratio of given isotopes for total dissolvable Nd in unfiltered melted snow (stored acidified) expressed in conventional EPSILON notation
|  |  | Os_187_188_SNOW_TD_RATIO_GRAB |  | Atom ratio of given isotopes for total dissolvable Os in unfiltered melted snow (stored acidified)
|  |  | Sr_87_86_SNOW_TD_RATIO_GRAB |  | Atom ratio of given isotopes for total dissolvable Sr in unfiltered melted snow (stored acidified)
Snow-Total dissolvable rare earth elements
|  |  | Y_SNOW_TD_CONC_GRAB | pmol/kg | Total dissolvable Y concentration in unfiltered melted snow (stored acidified)
|  |  | La_SNOW_TD_CONC_GRAB | pmol/kg | Total dissolvable La concentration in unfiltered melted snow (stored acidified)
|  |  | Ce_SNOW_TD_CONC_GRAB | pmol/kg | Total dissolvable Ce concentration in unfiltered melted snow (stored acidified)
|  |  | Pr_SNOW_TD_CONC_GRAB | pmol/kg | Total dissolvable Pr concentration in unfiltered melted snow (stored acidified)
|  |  | Nd_SNOW_TD_CONC_GRAB | pmol/kg | Total dissolvable Nd concentration in unfiltered melted snow (stored acidified)
|  |  | Sm_SNOW_TD_CONC_GRAB | pmol/kg | Total dissolvable Sm concentration in unfiltered melted snow (stored acidified)
|  |  | Eu_SNOW_TD_CONC_GRAB | pmol/kg | Total dissolvable Eu concentration in unfiltered melted snow (stored acidified)
|  |  | Gd_SNOW_TD_CONC_GRAB | pmol/kg | Total dissolvable Gd concentration in unfiltered melted snow (stored acidified)
|  |  | Tb_SNOW_TD_CONC_GRAB | pmol/kg | Total dissolvable Tb concentration in unfiltered melted snow (stored acidified)
|  |  | Dy_SNOW_TD_CONC_GRAB | pmol/kg | Total dissolvable Dy concentration in unfiltered melted snow (stored acidified)
|  |  | Ho_SNOW_TD_CONC_GRAB | pmol/kg | Total dissolvable Ho concentration in unfiltered melted snow (stored acidified)
|  |  | Er_SNOW_TD_CONC_GRAB | pmol/kg | Total dissolvable Er concentration in unfiltered melted snow (stored acidified)
|  |  | Tm_SNOW_TD_CONC_GRAB | pmol/kg | Total dissolvable Tm concentration in unfiltered melted snow (stored acidified)
|  |  | Yb_SNOW_TD_CONC_GRAB | pmol/kg | Total dissolvable Yb concentration in unfiltered melted snow (stored acidified)
|  |  | Lu_SNOW_TD_CONC_GRAB | pmol/kg | Total dissolvable Lu concentration in unfiltered melted snow (stored acidified)
Snow-Total dissolvable trace element isotopes
|  |  | Ba_138_134_SNOW_TD_DELTA_GRAB | per 10^3 | Atom ratio of total dissolvable Ba isotopes in unfiltered melted snow (stored acidified) expressed in conventional DELTA notation referenced to {NIST 3104a}
|  |  | Cd_114_110_SNOW_TD_DELTA_GRAB | per 10^3 | Atom ratio of total dissolvable Cd isotopes in unfiltered melted snow (stored acidified) expressed in conventional DELTA notation referenced to {NIST3108}
|  |  | Cr_53_52_SNOW_TD_DELTA_GRAB | per 10^3 | Atom ratio of total dissolvable Cr isotopes in unfiltered melted snow (stored acidified) expressed in conventional DELTA notation referenced to {SRM979}
|  |  | Cu_65_63_SNOW_TD_DELTA_GRAB | per 10^3 | Atom ratio of total dissolvable Cu isotopes in unfiltered melted snow (stored acidified) expressed in conventional DELTA notation referenced to {NIST976}
|  |  | Fe_56_54_SNOW_TD_DELTA_GRAB | per 10^3 | Atom ratio of total dissolvable Fe isotopes in unfiltered melted snow (stored acidified) expressed in conventional DELTA notation referenced to {IRMM-14}
|  |  | Li_7_6_SNOW_TD_DELTA_GRAB | per 10^3 | Atom ratio of total dissolvable Li isotopes in unfiltered melted snow (stored acidified) expressed in conventional DELTA notation referenced to {L-SVEC}
|  |  | Mo_98_95_SNOW_TD_DELTA_GRAB | per 10^3 | Atom ratio of total dissolvable Mo isotopes in unfiltered melted snow (stored acidified) expressed in conventional DELTA notation referenced to {NIST3134}
|  |  | Ni_60_58_SNOW_TD_DELTA_GRAB | per 10^3 | Atom ratio of total dissolvable Ni isotopes in unfiltered melted snow (stored acidified) expressed in conventional DELTA notation referenced to {NIST986}
|  |  | Zn_66_64_SNOW_TD_DELTA_GRAB | per 10^3 | Atom ratio of total dissolvable Zn isotopes in unfiltered melted snow (stored acidified) expressed in conventional DELTA notation referenced to {Lyon-JMC}
Snow-man
Snow-Biogeochemistry
|  |  | PH_SWS_SNOW_MAN |  | pH, referred to seawater scale measured in melted snow
|  |  | PH_TOT_SNOW_MAN |  | pH, referred to total scale measured in melted snow
|  |  | PH_TMP_SNOW_MAN | deg C | Temperature at which pH was determined when measured in melted snow
Snow-Dissolved artificial radionuclides
|  |  | Am_241_SNOW_D_CONC_MAN | uBq/kg | Dissolved Am-241 concentration in melted and filtered snow
|  |  | Cs_134_SNOW_D_CONC_MAN | uBq/kg | Dissolved Cs-134 concentration in melted and filtered snow
|  |  | Cs_137_SNOW_D_CONC_MAN | uBq/kg | Dissolved Cs-137 concentration in melted and filtered snow
|  |  | I_129_SNOW_D_CONC_MAN | atoms/kg | Dissolved I-129 concentration in melted and filtered snow
|  |  | Np_237_SNOW_D_CONC_MAN | uBq/kg | Dissolved Np-237 concentration in melted and filtered snow
|  |  | Pu_238_SNOW_D_CONC_MAN | uBq/kg | Dissolved Pu-238 concentration in melted and filtered snow
|  |  | Pu_239_SNOW_D_CONC_MAN | uBq/kg | Dissolved Pu-239 concentration in melted and filtered snow
|  |  | Pu_239_Pu_240_SNOW_D_CONC_MAN | uBq/kg | Dissolved Pu-239 + Pu-240 concentration in melted and filtered snow
|  |  | Pu_240_239_SNOW_D_RATIO_MAN |  | Atom ratio of given isotopes for dissolved Pu in melted and filtered snow
|  |  | Pu_240_SNOW_D_CONC_MAN | uBq/kg | Dissolved Pu-240 concentration in melted and filtered snow
|  |  | Sr_90_SNOW_D_CONC_MAN | uBq/kg | Dissolved Sr-90 concentration in melted and filtered snow
|  |  | U_236_238_SNOW_D_RATIO_MAN | per 10^12 | Atom ratio of given isotopes for dissolved U in melted and filtered snow expressed in parts per 10^12
|  |  | U_236_SNOW_D_CONC_MAN | atoms/kg | Dissolved U-236 concentration in melted and filtered snow
Snow-Dissolved elements and major ions
|  |  | Ag_SNOW_D_CONC_MAN | pmol/kg | Dissolved Ag concentration in melted and filtered snow
|  |  | Al_SNOW_D_CONC_MAN | nmol/kg | Dissolved Al concentration in melted and filtered snow
|  |  | As_SNOW_D_CONC_MAN | nmol/kg | Dissolved As concentration in melted and filtered snow
|  |  | Ba_SNOW_D_CONC_MAN | nmol/kg | Dissolved Ba concentration in melted and filtered snow
|  |  | Be_SNOW_D_CONC_MAN | pmol/kg | Dissolved Be concentration in melted and filtered snow
|  |  | Bi_SNOW_D_CONC_MAN | pmol/kg | Dissolved Bi concentration in melted and filtered snow
|  |  | Ca_SNOW_D_CONC_MAN | nmol/kg | Dissolved Ca concentration in melted and filtered snow
|  |  | Cd_SNOW_D_CONC_MAN | nmol/kg | Dissolved Cd concentration in melted and filtered snow
|  |  | Cl_SNOW_D_CONC_MAN | nmol/kg | Dissolved Cl concentration in melted and filtered snow
|  |  | Co_SNOW_D_CONC_MAN | pmol/kg | Dissolved Co concentration in melted and filtered snow
|  |  | Cr_SNOW_D_CONC_MAN | nmol/kg | Dissolved Cr concentration in melted and filtered snow
|  |  | Cs_SNOW_D_CONC_MAN | nmol/kg | Dissolved Cs concentration in melted and filtered snow
|  |  | Cu_SNOW_D_CONC_MAN | nmol/kg | Dissolved Cu concentration in melted and filtered snow
|  |  | Fe_SNOW_D_CONC_MAN | nmol/kg | Dissolved Fe concentration in melted and filtered snow
|  |  | Ga_SNOW_D_CONC_MAN | pmol/kg | Dissolved Ga concentration in melted and filtered snow
|  |  | Ge_SNOW_D_CONC_MAN | pmol/kg | Dissolved Ge concentration in melted and filtered snow
|  |  | Hf_SNOW_D_CONC_MAN | pmol/kg | Dissolved Hf concentration in melted and filtered snow
|  |  | Hg_SNOW_D_CONC_MAN | pmol/kg | Dissolved Hg concentration in melted and filtered snow
|  |  | Hg_Me_SNOW_D_CONC_MAN | pmol/kg | Dissolved total methyl Hg concentration in melted and filtered snow
|  |  | I_SNOW_D_CONC_MAN | nmol/kg | Dissolved I concentration in melted and filtered snow
|  |  | K_SNOW_D_CONC_MAN | nmol/kg | Dissolved K concentration in melted and filtered snow
|  |  | Li_SNOW_D_CONC_MAN | nmol/kg | Dissolved Li concentration in melted and filtered snow
|  |  | Mg_SNOW_D_CONC_MAN | nmol/kg | Dissolved Mg concentration in melted and filtered snow
|  |  | Mn_SNOW_D_CONC_MAN | nmol/kg | Dissolved Mn concentration in melted and filtered snow
|  |  | Mo_SNOW_D_CONC_MAN | nmol/kg | Dissolved Mo concentration in melted and filtered snow
|  |  | Na_SNOW_D_CONC_MAN | nmol/kg | Dissolved Na concentration in melted and filtered snow
|  |  | Nb_SNOW_D_CONC_MAN | pmol/kg | Dissolved Nb concentration in melted and filtered snow
|  |  | Ni_SNOW_D_CONC_MAN | nmol/kg | Dissolved Ni concentration in melted and filtered snow
|  |  | NO3_SNOW_D_CONC_MAN | nmol/kg | Dissolved NO3 (nitrate) concentration in melted and filtered snow
|  |  | NH4_SNOW_D_CONC_MAN | nmol/kg | Dissolved NH4 (ammonia) concentration in melted and filtered snow
|  |  | Os_SNOW_D_CONC_MAN | fmol/kg | Dissolved Os concentration in melted and filtered snow
|  |  | P_SNOW_D_CONC_MAN | nmol/kg | Dissolved P concentration in melted and filtered snow
|  |  | Pb_SNOW_D_CONC_MAN | pmol/kg | Dissolved Pb concentration in melted and filtered snow
|  |  | Rb_SNOW_D_CONC_MAN | nmol/kg | Dissolved Rb concentration in melted and filtered snow
|  |  | Re_SNOW_D_CONC_MAN | pmol/kg | Dissolved Re concentration in melted and filtered snow
|  |  | Sb_SNOW_D_CONC_MAN | nmol/kg | Dissolved Sb concentration in melted and filtered snow
|  |  | Sc_SNOW_D_CONC_MAN | pmol/kg | Dissolved Sc concentration in melted and filtered snow
|  |  | Se_SNOW_D_CONC_MAN | nmol/kg | Dissolved Se concentration in melted and filtered snow
|  |  | Sn_SNOW_D_CONC_MAN | pmol/kg | Dissolved Sn concentration in melted and filtered snow
|  |  | SO4_SNOW_D_CONC_MAN | nmol/kg | Dissolved SO4 (sulfate) concentration in melted and filtered snow
|  |  | Sr_SNOW_D_CONC_MAN | nmol/kg | Dissolved Sr concentration in melted and filtered snow
|  |  | Ta_SNOW_D_CONC_MAN | pmol/kg | Dissolved Ta concentration in melted and filtered snow
|  |  | Th_SNOW_D_CONC_MAN | pmol/kg | Dissolved Th concentration in melted and filtered snow
|  |  | Ti_SNOW_D_CONC_MAN | pmol/kg | Dissolved Ti concentration in melted and filtered snow
|  |  | U_SNOW_D_CONC_MAN | pmol/kg | Dissolved U concentration in melted and filtered snow
|  |  | V_SNOW_D_CONC_MAN | nmol/kg | Dissolved V concentration in melted and filtered snow
|  |  | Zn_SNOW_D_CONC_MAN | nmol/kg | Dissolved Zn concentration in melted and filtered snow
|  |  | Zr_SNOW_D_CONC_MAN | pmol/kg | Dissolved Zr concentration in melted and filtered snow
Snow-Dissolved lead isotopes
|  |  | Pb_206_204_SNOW_D_RATIO_MAN |  | Atom ratio of given isotopes for Dissolved Pb referenced to {NBS981} in melted and filtered snow
|  |  | Pb_206_207_SNOW_D_RATIO_MAN |  | Atom ratio of given isotopes for Dissolved Pb referenced to {NBS981} in melted and filtered snow
|  |  | Pb_208_207_SNOW_D_RATIO_MAN |  | Atom ratio of given isotopes for Dissolved Pb referenced to {NBS981} in melted and filtered snow
|  |  | Pb_208_204_SNOW_D_RATIO_MAN |  | Atom ratio of given isotopes for Dissolved Pb referenced to {NBS981} in melted and filtered snow
|  |  | Pb_207_204_SNOW_D_RATIO_MAN |  | Atom ratio of given isotopes for Dissolved Pb referenced to {NBS981} in melted and filtered snow
|  |  | Pb_208_206_SNOW_D_RATIO_MAN |  | Atom ratio of given isotopes for Dissolved Pb referenced to {NBS981} in melted and filtered snow
Snow-Dissolved natural radionuclides
|  |  | Ac_227_SNOW_D_CONC_MAN | uBq/kg | Dissolved Ac-227 concentration in melted and filtered snow
|  |  | Be_7_SNOW_D_CONC_MAN | mBq/kg | Dissolved Be-7 concentration in melted and filtered snow
|  |  | Be_10_SNOW_D_CONC_MAN | atoms/kg | Dissolved Be-10 concentration in melted and filtered snow
|  |  | Pa_231_SNOW_D_CONC_MAN | uBq/kg | Dissolved Pa-231 concentration in melted and filtered snow
|  |  | Pb_210_SNOW_D_CONC_MAN | mBq/kg | Dissolved Pb-210 concentration in melted and filtered snow
|  |  | Po_210_SNOW_D_CONC_MAN | mBq/kg | Dissolved Po-210 concentration in melted and filtered snow
|  |  | Ra_223_SNOW_D_CONC_MAN | uBq/kg | Dissolved Ra-223 concentration in melted and filtered snow
|  |  | Ra_224_SNOW_D_CONC_MAN | uBq/kg | Dissolved Ra-224 concentration in melted and filtered snow
|  |  | Ra_226_SNOW_D_CONC_MAN | mBq/kg | Dissolved Ra-226 concentration in melted and filtered snow
|  |  | Ra_228_SNOW_D_CONC_MAN | mBq/kg | Dissolved Ra-228 concentration in melted and filtered snow
|  |  | Th_228_SNOW_D_CONC_MAN | uBq/kg | Dissolved Th-228 concentration in melted and filtered snow
|  |  | Th_230_SNOW_D_CONC_MAN | uBq/kg | Dissolved Th-230 concentration in melted and filtered snow
|  |  | Th_232_SNOW_D_CONC_MAN | pmol/kg | Dissolved Th-232 concentration in melted and filtered snow
|  |  | Th_234_SNOW_D_CONC_MAN | mBq/kg | Dissolved Th-234 concentration in melted and filtered snow
|  |  | U_238_SNOW_D_CONC_MAN | nmol/kg | Dissolved U-238 concentration in melted and filtered snow
|  |  | U_234_238_SNOW_D_DELTA_MAN | per 10^3 | Atom ratio of Dissolved U isotopes in melted and filtered snow expressed in conventional DELTA notation referenced to secular equilibrium
Snow-Dissolved radiogenic isotopes
|  |  | Nd_143_144_SNOW_D_EPSILON_MAN | per 10^4 | Atom ratio of given isotopes for Dissolved Nd in melted and filtered snow expressed in conventional EPSILON notation
|  |  | Os_187_188_SNOW_D_RATIO_MAN |  | Atom ratio of given isotopes for Dissolved Os in melted and filtered snow
|  |  | Sr_87_86_SNOW_D_RATIO_MAN |  | Atom ratio of given isotopes for Dissolved Sr in melted and filtered snow
Snow-Dissolved rare earth elements
|  |  | Y_SNOW_D_CONC_MAN | pmol/kg | Dissolved Y concentration in melted and filtered snow
|  |  | La_SNOW_D_CONC_MAN | pmol/kg | Dissolved La concentration in melted and filtered snow
|  |  | Ce_SNOW_D_CONC_MAN | pmol/kg | Dissolved Ce concentration in melted and filtered snow
|  |  | Pr_SNOW_D_CONC_MAN | pmol/kg | Dissolved Pr concentration in melted and filtered snow
|  |  | Nd_SNOW_D_CONC_MAN | pmol/kg | Dissolved Nd concentration in melted and filtered snow
|  |  | Sm_SNOW_D_CONC_MAN | pmol/kg | Dissolved Sm concentration in melted and filtered snow
|  |  | Eu_SNOW_D_CONC_MAN | pmol/kg | Dissolved Eu concentration in melted and filtered snow
|  |  | Gd_SNOW_D_CONC_MAN | pmol/kg | Dissolved Gd concentration in melted and filtered snow
|  |  | Tb_SNOW_D_CONC_MAN | pmol/kg | Dissolved Tb concentration in melted and filtered snow
|  |  | Dy_SNOW_D_CONC_MAN | pmol/kg | Dissolved Dy concentration in melted and filtered snow
|  |  | Ho_SNOW_D_CONC_MAN | pmol/kg | Dissolved Ho concentration in melted and filtered snow
|  |  | Er_SNOW_D_CONC_MAN | pmol/kg | Dissolved Er concentration in melted and filtered snow
|  |  | Tm_SNOW_D_CONC_MAN | pmol/kg | Dissolved Tm concentration in melted and filtered snow
|  |  | Yb_SNOW_D_CONC_MAN | pmol/kg | Dissolved Yb concentration in melted and filtered snow
|  |  | Lu_SNOW_D_CONC_MAN | pmol/kg | Dissolved Lu concentration in melted and filtered snow
Snow-Dissolved trace element isotopes
|  |  | Ba_138_134_SNOW_D_DELTA_MAN | per 10^3 | Atom ratio of Dissolved Ba isotopes in melted and filtered snow expressed in conventional DELTA notation referenced to {NIST 3104a}
|  |  | Cd_114_110_SNOW_D_DELTA_MAN | per 10^3 | Atom ratio of Dissolved Cd isotopes in melted and filtered snow expressed in conventional DELTA notation referenced to {NIST3108}
|  |  | Cr_53_52_SNOW_D_DELTA_MAN | per 10^3 | Atom ratio of Dissolved Cr isotopes in melted and filtered snow expressed in conventional DELTA notation referenced to {SRM979}
|  |  | Cu_65_63_SNOW_D_DELTA_MAN | per 10^3 | Atom ratio of Dissolved Cu isotopes in melted and filtered snow expressed in conventional DELTA notation referenced to {NIST976}
|  |  | Fe_56_54_SNOW_D_DELTA_MAN | per 10^3 | Atom ratio of Dissolved Fe isotopes in melted and filtered snow expressed in conventional DELTA notation referenced to {IRMM-14}
|  |  | Li_7_6_SNOW_D_DELTA_MAN | per 10^3 | Atom ratio of Dissolved Li isotopes in melted and filtered snow expressed in conventional DELTA notation referenced to {L-SVEC}
|  |  | Mo_98_95_SNOW_D_DELTA_MAN | per 10^3 | Atom ratio of Dissolved Mo isotopes in melted and filtered snow expressed in conventional DELTA notation referenced to {NIST3134}
|  |  | Ni_60_58_SNOW_D_DELTA_MAN | per 10^3 | Atom ratio of Dissolved Ni isotopes in melted and filtered snow expressed in conventional DELTA notation referenced to {NIST986}
|  |  | Zn_66_64_SNOW_D_DELTA_MAN | per 10^3 | Atom ratio of Dissolved Zn isotopes in melted and filtered snow expressed in conventional DELTA notation referenced to {Lyon-JMC}
Snow-Particulate artificial radionuclides
|  |  | Am_241_SNOW_TP_CONC_MAN | uBq/kg | Particulate Am-241 concentration in melted and filtered snow
|  |  | Cs_134_SNOW_TP_CONC_MAN | uBq/kg | Particulate Cs-134 concentration in melted and filtered snow
|  |  | Cs_137_SNOW_TP_CONC_MAN | uBq/kg | Particulate Cs-137 concentration in melted and filtered snow
|  |  | I_129_SNOW_TP_CONC_MAN | atoms/kg | Particulate I-129 concentration in melted and filtered snow
|  |  | Np_237_SNOW_TP_CONC_MAN | uBq/kg | Particulate Np-237 concentration in melted and filtered snow
|  |  | Pu_238_SNOW_TP_CONC_MAN | uBq/kg | Particulate Pu-238 concentration in melted and filtered snow
|  |  | Pu_239_SNOW_TP_CONC_MAN | uBq/kg | Particulate Pu-239 concentration in melted and filtered snow
|  |  | Pu_239_Pu_240_SNOW_TP_CONC_MAN | uBq/kg | Particulate Pu-239 + Pu-240 concentration in melted and filtered snow
|  |  | Pu_240_239_SNOW_TP_RATIO_MAN |  | Atom ratio of given isotopes for particulate Pu in melted and filtered snow
|  |  | Pu_240_SNOW_TP_CONC_MAN | uBq/kg | Particulate Pu-240 concentration in melted and filtered snow
|  |  | Sr_90_SNOW_TP_CONC_MAN | uBq/kg | Particulate Sr-90 concentration in melted and filtered snow
|  |  | U_236_238_SNOW_TP_RATIO_MAN | per 10^12 | Atom ratio of given isotopes for particulate U in melted and filtered snow expressed in parts per 10^12
|  |  | U_236_SNOW_TP_CONC_MAN | atoms/kg | Particulate U-236 concentration in melted and filtered snow
Snow-Particulate elements and major ions
|  |  | Ag_SNOW_TP_CONC_MAN | pmol/kg | Particulate Ag concentration in melted and filtered snow
|  |  | Al_SNOW_TP_CONC_MAN | nmol/kg | Particulate Al concentration in melted and filtered snow
|  |  | As_SNOW_TP_CONC_MAN | pmol/kg | Particulate As concentration in melted and filtered snow
|  |  | Ba_SNOW_TP_CONC_MAN | nmol/kg | Particulate Ba concentration in melted and filtered snow
|  |  | Be_SNOW_TP_CONC_MAN | pmol/kg | Particulate Be concentration in melted and filtered snow
|  |  | Bi_SNOW_TP_CONC_MAN | pmol/kg | Particulate Bi concentration in melted and filtered snow
|  |  | Ca_SNOW_TP_CONC_MAN | nmol/kg | Particulate Ca concentration in melted and filtered snow
|  |  | Cd_SNOW_TP_CONC_MAN | nmol/kg | Particulate Cd concentration in melted and filtered snow
|  |  | Co_SNOW_TP_CONC_MAN | pmol/kg | Particulate Co concentration in melted and filtered snow
|  |  | Cr_SNOW_TP_CONC_MAN | nmol/kg | Particulate Cr concentration in melted and filtered snow
|  |  | Cs_SNOW_TP_CONC_MAN | nmol/kg | Particulate Cs concentration in melted and filtered snow
|  |  | Cu_SNOW_TP_CONC_MAN | nmol/kg | Particulate Cu concentration in melted and filtered snow
|  |  | Fe_SNOW_TP_CONC_MAN | nmol/kg | Particulate Fe concentration in melted and filtered snow
|  |  | Ga_SNOW_TP_CONC_MAN | pmol/kg | Particulate Ga concentration in melted and filtered snow
|  |  | Ge_SNOW_TP_CONC_MAN | pmol/kg | Particulate Ge concentration in melted and filtered snow
|  |  | Hf_SNOW_TP_CONC_MAN | pmol/kg | Particulate Hf concentration in melted and filtered snow
|  |  | Hg_SNOW_TP_CONC_MAN | pmol/kg | Particulate Hg concentration in melted and filtered snow
|  |  | Hg_Me_SNOW_TP_CONC_MAN | pmol/kg | Particulate total methyl Hg concentration in melted and filtered snow
|  |  | I_SNOW_TP_CONC_MAN | nmol/kg | Particulate I concentration in melted and filtered snow
|  |  | K_SNOW_TP_CONC_MAN | nmol/kg | Particulate K concentration in melted and filtered snow
|  |  | Li_SNOW_TP_CONC_MAN | nmol/kg | Particulate Li concentration in melted and filtered snow
|  |  | Mg_SNOW_TP_CONC_MAN | nmol/kg | Particulate Mg concentration in melted and filtered snow
|  |  | Mn_SNOW_TP_CONC_MAN | nmol/kg | Particulate Mn concentration in melted and filtered snow
|  |  | Mo_SNOW_TP_CONC_MAN | pmol/kg | Particulate Mo concentration in melted and filtered snow
|  |  | Na_SNOW_TP_CONC_MAN | nmol/kg | Particulate Na concentration in melted and filtered snow
|  |  | Nb_SNOW_TP_CONC_MAN | pmol/kg | Particulate Nb concentration in melted and filtered snow
|  |  | Ni_SNOW_TP_CONC_MAN | nmol/kg | Particulate Ni concentration in melted and filtered snow
|  |  | Os_SNOW_TP_CONC_MAN | fmol/kg | Particulate Os concentration in melted and filtered snow
|  |  | P_SNOW_TP_CONC_MAN | nmol/kg | Particulate P concentration in melted and filtered snow
|  |  | Pb_SNOW_TP_CONC_MAN | pmol/kg | Particulate Pb concentration in melted and filtered snow
|  |  | Rb_SNOW_TP_CONC_MAN | nmol/kg | Particulate Rb concentration in melted and filtered snow
|  |  | Re_SNOW_TP_CONC_MAN | pmol/kg | Particulate Re concentration in melted and filtered snow
|  |  | Sb_SNOW_TP_CONC_MAN | nmol/kg | Particulate Sb concentration in melted and filtered snow
|  |  | Sc_SNOW_TP_CONC_MAN | pmol/kg | Particulate Sc concentration in melted and filtered snow
|  |  | Se_SNOW_TP_CONC_MAN | nmol/kg | Particulate Se concentration in melted and filtered snow
|  |  | Sn_SNOW_TP_CONC_MAN | pmol/kg | Particulate Sn concentration in melted and filtered snow
|  |  | S_SNOW_TP_CONC_MAN | nmol/kg | Particulate S (sulfur) concentration in melted and filtered snow
|  |  | Sr_SNOW_TP_CONC_MAN | nmol/kg | Particulate Sr concentration in melted and filtered snow
|  |  | Ta_SNOW_TP_CONC_MAN | pmol/kg | Particulate Ta concentration in melted and filtered snow
|  |  | Th_SNOW_TP_CONC_MAN | pmol/kg | Particulate Th concentration in melted and filtered snow
|  |  | Ti_SNOW_TP_CONC_MAN | nmol/kg | Particulate Ti concentration in melted and filtered snow
|  |  | U_SNOW_TP_CONC_MAN | pmol/kg | Particulate U concentration in melted and filtered snow
|  |  | V_SNOW_TP_CONC_MAN | nmol/kg | Particulate V concentration in melted and filtered snow
|  |  | Zn_SNOW_TP_CONC_MAN | nmol/kg | Particulate Zn concentration in melted and filtered snow
|  |  | Zr_SNOW_TP_CONC_MAN | pmol/kg | Particulate Zr concentration in melted and filtered snow
Snow-Particulate lead isotopes
|  |  | Pb_206_204_SNOW_TP_RATIO_MAN |  | Atom ratio of given isotopes for particulate Pb referenced to {NBS981} in melted and filtered snow
|  |  | Pb_206_207_SNOW_TP_RATIO_MAN |  | Atom ratio of given isotopes for particulate Pb referenced to {NBS981} in melted and filtered snow
|  |  | Pb_208_207_SNOW_TP_RATIO_MAN |  | Atom ratio of given isotopes for particulate Pb referenced to {NBS981} in melted and filtered snow
|  |  | Pb_208_204_SNOW_TP_RATIO_MAN |  | Atom ratio of given isotopes for particulate Pb referenced to {NBS981} in melted and filtered snow
|  |  | Pb_207_204_SNOW_TP_RATIO_MAN |  | Atom ratio of given isotopes for particulate Pb referenced to {NBS981} in melted and filtered snow
|  |  | Pb_208_206_SNOW_TP_RATIO_MAN |  | Atom ratio of given isotopes for particulate Pb referenced to {NBS981} in melted and filtered snow
Snow-Particulate natural radionuclides
|  |  | Ac_227_SNOW_TP_CONC_MAN | uBq/kg | Particulate Ac-227 concentration in melted and filtered snow
|  |  | Be_7_SNOW_TP_CONC_MAN | mBq/kg | Particulate Be-7 concentration in melted and filtered snow
|  |  | Be_10_SNOW_TP_CONC_MAN | atoms/kg | Particulate Be-10 concentration in melted and filtered snow
|  |  | Pa_231_SNOW_TP_CONC_MAN | uBq/kg | Particulate Pa-231 concentration in melted and filtered snow
|  |  | Pb_210_SNOW_TP_CONC_MAN | mBq/kg | Particulate Pb-210 concentration in melted and filtered snow
|  |  | Po_210_SNOW_TP_CONC_MAN | mBq/kg | Particulate Po-210 concentration in melted and filtered snow
|  |  | Ra_223_SNOW_TP_CONC_MAN | uBq/kg | Particulate Ra-223 concentration in melted and filtered snow
|  |  | Ra_224_SNOW_TP_CONC_MAN | uBq/kg | Particulate Ra-224 concentration in melted and filtered snow
|  |  | Ra_226_SNOW_TP_CONC_MAN | mBq/kg | Particulate Ra-226 concentration in melted and filtered snow
|  |  | Ra_228_SNOW_TP_CONC_MAN | mBq/kg | Particulate Ra-228 concentration in melted and filtered snow
|  |  | Th_228_SNOW_TP_CONC_MAN | uBq/kg | Particulate Th-228 concentration in melted and filtered snow
|  |  | Th_230_SNOW_TP_CONC_MAN | uBq/kg | Particulate Th-230 concentration in melted and filtered snow
|  |  | Th_232_SNOW_TP_CONC_MAN | pmol/kg | Particulate Th-232 concentration in melted and filtered snow
|  |  | Th_234_SNOW_TP_CONC_MAN | mBq/kg | Particulate Th-234 concentration in melted and filtered snow
|  |  | U_238_SNOW_TP_CONC_MAN | nmol/kg | Particulate U-238 concentration in melted and filtered snow
|  |  | U_234_238_SNOW_TP_DELTA_MAN | per 10^3 | Atom ratio of particulate U isotopes in melted and filtered snow expressed in conventional DELTA notation referenced to secular equilibrium
Snow-Particulate radiogenic isotopes
|  |  | Nd_143_144_SNOW_TP_EPSILON_MAN | per 10^4 | Atom ratio of given isotopes for particulate Nd in melted and filtered snow expressed in conventional EPSILON notation
|  |  | Os_187_188_SNOW_TP_RATIO_MAN |  | Atom ratio of given isotopes for particulate Os in melted and filtered snow
|  |  | Sr_87_86_SNOW_TP_RATIO_MAN |  | Atom ratio of given isotopes for particulate Sr in melted and filtered snow
Snow-Particulate rare earth elements
|  |  | Y_SNOW_TP_CONC_MAN | pmol/kg | Particulate Y concentration in melted and filtered snow
|  |  | La_SNOW_TP_CONC_MAN | pmol/kg | Particulate La concentration in melted and filtered snow
|  |  | Ce_SNOW_TP_CONC_MAN | pmol/kg | Particulate Ce concentration in melted and filtered snow
|  |  | Pr_SNOW_TP_CONC_MAN | pmol/kg | Particulate Pr concentration in melted and filtered snow
|  |  | Nd_SNOW_TP_CONC_MAN | pmol/kg | Particulate Nd concentration in melted and filtered snow
|  |  | Sm_SNOW_TP_CONC_MAN | pmol/kg | Particulate Sm concentration in melted and filtered snow
|  |  | Eu_SNOW_TP_CONC_MAN | pmol/kg | Particulate Eu concentration in melted and filtered snow
|  |  | Gd_SNOW_TP_CONC_MAN | pmol/kg | Particulate Gd concentration in melted and filtered snow
|  |  | Tb_SNOW_TP_CONC_MAN | pmol/kg | Particulate Tb concentration in melted and filtered snow
|  |  | Dy_SNOW_TP_CONC_MAN | pmol/kg | Particulate Dy concentration in melted and filtered snow
|  |  | Ho_SNOW_TP_CONC_MAN | pmol/kg | Particulate Ho concentration in melted and filtered snow
|  |  | Er_SNOW_TP_CONC_MAN | pmol/kg | Particulate Er concentration in melted and filtered snow
|  |  | Tm_SNOW_TP_CONC_MAN | pmol/kg | Particulate Tm concentration in melted and filtered snow
|  |  | Yb_SNOW_TP_CONC_MAN | pmol/kg | Particulate Yb concentration in melted and filtered snow
|  |  | Lu_SNOW_TP_CONC_MAN | pmol/kg | Particulate Lu concentration in melted and filtered snow
Snow-Particulate trace element isotopes
|  |  | Ba_138_134_SNOW_TP_DELTA_MAN | per 10^3 | Atom ratio of particulate Ba isotopes in melted and filtered snow expressed in conventional DELTA notation referenced to {NIST 3104a}
|  |  | Cd_114_110_SNOW_TP_DELTA_MAN | per 10^3 | Atom ratio of particulate Cd isotopes in melted and filtered snow expressed in conventional DELTA notation referenced to {NIST3108}
|  |  | Cr_53_52_SNOW_TP_DELTA_MAN | per 10^3 | Atom ratio of particulate Cr isotopes in melted and filtered snow expressed in conventional DELTA notation referenced to {SRM979}
|  |  | Cu_65_63_SNOW_TP_DELTA_MAN | per 10^3 | Atom ratio of particulate Cu isotopes in melted and filtered snow expressed in conventional DELTA notation referenced to {NIST976}
|  |  | Fe_56_54_SNOW_TP_DELTA_MAN | per 10^3 | Atom ratio of particulate Fe isotopes in melted and filtered snow expressed in conventional DELTA notation referenced to {IRMM-14}
|  |  | Li_7_6_SNOW_TP_DELTA_MAN | per 10^3 | Atom ratio of particulate Li isotopes in melted and filtered snow expressed in conventional DELTA notation referenced to {L-SVEC}
|  |  | Mo_98_95_SNOW_TP_DELTA_MAN | per 10^3 | Atom ratio of particulate Mo isotopes in melted and filtered snow expressed in conventional DELTA notation referenced to {NIST3134}
|  |  | Ni_60_58_SNOW_TP_DELTA_MAN | per 10^3 | Atom ratio of particulate Ni isotopes in melted and filtered snow expressed in conventional DELTA notation referenced to {NIST986}
|  |  | Zn_66_64_SNOW_TP_DELTA_MAN | per 10^3 | Atom ratio of particulate Zn isotopes in melted and filtered snow expressed in conventional DELTA notation referenced to {Lyon-JMC}
Snow-Total dissolvable artificial radionuclides
|  |  | Am_241_SNOW_TD_CONC_MAN | uBq/kg | Total dissolvable Am-241 concentration in unfiltered melted snow (stored acidified)
|  |  | Cs_134_SNOW_TD_CONC_MAN | uBq/kg | Total dissolvable Cs-134 concentration in unfiltered melted snow (stored acidified)
|  |  | Cs_137_SNOW_TD_CONC_MAN | uBq/kg | Total dissolvable Cs-137 concentration in unfiltered melted snow (stored acidified)
|  |  | I_129_SNOW_TD_CONC_MAN | atoms/kg | Total dissolvable I-129 concentration in unfiltered melted snow (stored acidified)
|  |  | Np_237_SNOW_TD_CONC_MAN | uBq/kg | Total dissolvable Np-237 concentration in unfiltered melted snow (stored acidified)
|  |  | Pu_238_SNOW_TD_CONC_MAN | uBq/kg | Total dissolvable Pu-238 concentration in unfiltered melted snow (stored acidified)
|  |  | Pu_239_SNOW_TD_CONC_MAN | uBq/kg | Total dissolvable Pu-239 concentration in unfiltered melted snow (stored acidified)
|  |  | Pu_239_Pu_240_SNOW_TD_CONC_MAN | uBq/kg | Total dissolvable Pu-239 + Pu-240 concentration in unfiltered melted snow (stored acidified)
|  |  | Pu_240_239_SNOW_TD_RATIO_MAN |  | Atom ratio of given isotopes for total dissolvable Pu in unfiltered melted snow (stored acidified)
|  |  | Pu_240_SNOW_TD_CONC_MAN | uBq/kg | Total dissolvable Pu-240 concentration in unfiltered melted snow (stored acidified)
|  |  | Sr_90_SNOW_TD_CONC_MAN | uBq/kg | Total dissolvable Sr-90 concentration in unfiltered melted snow (stored acidified)
|  |  | U_236_238_SNOW_TD_RATIO_MAN | per 10^12 | Atom ratio of given isotopes for total dissolvable U in unfiltered melted snow (stored acidified) expressed in parts per 10^12
|  |  | U_236_SNOW_TD_CONC_MAN | atoms/kg | Total dissolvable U-236 concentration in unfiltered melted snow (stored acidified)
Snow-Total dissolvable elements and major ions
|  |  | Ag_SNOW_TD_CONC_MAN | pmol/kg | Total dissolvable Ag concentration in unfiltered melted snow (stored acidified)
|  |  | Al_SNOW_TD_CONC_MAN | nmol/kg | Total dissolvable Al concentration in unfiltered melted snow (stored acidified)
|  |  | As_SNOW_TD_CONC_MAN | nmol/kg | Total dissolvable As concentration in unfiltered melted snow (stored acidified)
|  |  | Ba_SNOW_TD_CONC_MAN | nmol/kg | Total dissolvable Ba concentration in unfiltered melted snow (stored acidified)
|  |  | Be_SNOW_TD_CONC_MAN | pmol/kg | Total dissolvable Be concentration in unfiltered melted snow (stored acidified)
|  |  | Bi_SNOW_TD_CONC_MAN | pmol/kg | Total dissolvable Bi concentration in unfiltered melted snow (stored acidified)
|  |  | Ca_SNOW_TD_CONC_MAN | nmol/kg | Total dissolvable Ca concentration in unfiltered melted snow (stored acidified)
|  |  | Cd_SNOW_TD_CONC_MAN | nmol/kg | Total dissolvable Cd concentration in unfiltered melted snow (stored acidified)
|  |  | Co_SNOW_TD_CONC_MAN | pmol/kg | Total dissolvable Co concentration in unfiltered melted snow (stored acidified)
|  |  | Cr_SNOW_TD_CONC_MAN | nmol/kg | Total dissolvable Cr concentration in unfiltered melted snow (stored acidified)
|  |  | Cs_SNOW_TD_CONC_MAN | nmol/kg | Total dissolvable Cs concentration in unfiltered melted snow (stored acidified)
|  |  | Cu_SNOW_TD_CONC_MAN | nmol/kg | Total dissolvable Cu concentration in unfiltered melted snow (stored acidified)
|  |  | Fe_SNOW_TD_CONC_MAN | nmol/kg | Total dissolvable Fe concentration in unfiltered melted snow (stored acidified)
|  |  | Ga_SNOW_TD_CONC_MAN | pmol/kg | Total dissolvable Ga concentration in unfiltered melted snow (stored acidified)
|  |  | Ge_SNOW_TD_CONC_MAN | pmol/kg | Total dissolvable Ge concentration in unfiltered melted snow (stored acidified)
|  |  | Hf_SNOW_TD_CONC_MAN | pmol/kg | Total dissolvable Hf concentration in unfiltered melted snow (stored acidified)
|  |  | Hg_SNOW_TD_CONC_MAN | pmol/kg | Total dissolvable Hg concentration in unfiltered melted snow (stored acidified)
|  |  | Hg_Me_SNOW_TD_CONC_MAN | pmol/kg | Total dissolvable total methyl Hg concentration in unfiltered melted snow (stored acidified)
|  |  | I_SNOW_TD_CONC_MAN | nmol/kg | Total dissolvable I concentration in unfiltered melted snow (stored acidified)
|  |  | K_SNOW_TD_CONC_MAN | nmol/kg | Total dissolvable K concentration in unfiltered melted snow (stored acidified)
|  |  | Li_SNOW_TD_CONC_MAN | nmol/kg | Total dissolvable Li concentration in unfiltered melted snow (stored acidified)
|  |  | Mg_SNOW_TD_CONC_MAN | nmol/kg | Total dissolvable Mg concentration in unfiltered melted snow (stored acidified)
|  |  | Mn_SNOW_TD_CONC_MAN | nmol/kg | Total dissolvable Mn concentration in unfiltered melted snow (stored acidified)
|  |  | Mo_SNOW_TD_CONC_MAN | nmol/kg | Total dissolvable Mo concentration in unfiltered melted snow (stored acidified)
|  |  | Na_SNOW_TD_CONC_MAN | nmol/kg | Total dissolvable Na concentration in unfiltered melted snow (stored acidified)
|  |  | Nb_SNOW_TD_CONC_MAN | pmol/kg | Total dissolvable Nb concentration in unfiltered melted snow (stored acidified)
|  |  | Ni_SNOW_TD_CONC_MAN | nmol/kg | Total dissolvable Ni concentration in unfiltered melted snow (stored acidified)
|  |  | NO3_SNOW_TD_CONC_MAN | nmol/kg | Total dissolvable NO3 (nitrate) concentration in melted snow (unfiltered melted snow)
|  |  | NH4_SNOW_TD_CONC_MAN | nmol/kg | Total dissolvable NH4 (ammonia) concentration in melted snow (unfiltered melted snow)
|  |  | Os_SNOW_TD_CONC_MAN | fmol/kg | Total dissolvable Os concentration in unfiltered melted snow (stored acidified)
|  |  | P_SNOW_TD_CONC_MAN | nmol/kg | Total dissolvable P concentration in unfiltered melted snow (stored acidified)
|  |  | Pb_SNOW_TD_CONC_MAN | pmol/kg | Total dissolvable Pb concentration in unfiltered melted snow (stored acidified)
|  |  | Rb_SNOW_TD_CONC_MAN | nmol/kg | Total dissolvable Rb concentration in unfiltered melted snow (stored acidified)
|  |  | Re_SNOW_TD_CONC_MAN | pmol/kg | Total dissolvable Re concentration in unfiltered melted snow (stored acidified)
|  |  | Sb_SNOW_TD_CONC_MAN | nmol/kg | Total dissolvable Sb concentration in unfiltered melted snow (stored acidified)
|  |  | Sc_SNOW_TD_CONC_MAN | pmol/kg | Total dissolvable Sc concentration in unfiltered melted snow (stored acidified)
|  |  | Se_SNOW_TD_CONC_MAN | nmol/kg | Total dissolvable Se concentration in unfiltered melted snow (stored acidified)
|  |  | Sn_SNOW_TD_CONC_MAN | pmol/kg | Total dissolvable Sn concentration in unfiltered melted snow (stored acidified)
|  |  | Sr_SNOW_TD_CONC_MAN | nmol/kg | Total dissolvable Sr concentration in unfiltered melted snow (stored acidified)
|  |  | Ta_SNOW_TD_CONC_MAN | pmol/kg | Total dissolvable Ta concentration in unfiltered melted snow (stored acidified)
|  |  | Th_SNOW_TD_CONC_MAN | pmol/kg | Total dissolvable Th concentration in unfiltered melted snow (stored acidified)
|  |  | Ti_SNOW_TD_CONC_MAN | pmol/kg | Total dissolvable Ti concentration in unfiltered melted snow (stored acidified)
|  |  | U_SNOW_TD_CONC_MAN | pmol/kg | Total dissolvable U concentration in unfiltered melted snow (stored acidified)
|  |  | V_SNOW_TD_CONC_MAN | nmol/kg | Total dissolvable V concentration in unfiltered melted snow (stored acidified)
|  |  | Zn_SNOW_TD_CONC_MAN | nmol/kg | Total dissolvable Zn concentration in unfiltered melted snow (stored acidified)
|  |  | Zr_SNOW_TD_CONC_MAN | pmol/kg | Total dissolvable Zr concentration in unfiltered melted snow (stored acidified)
Snow-Total dissolvable lead isotopes
|  |  | Pb_206_204_SNOW_TD_RATIO_MAN |  | Atom ratio of given isotopes for total dissolvable Pb referenced to {NBS981} in unfiltered melted snow (stored acidified)
|  |  | Pb_206_207_SNOW_TD_RATIO_MAN |  | Atom ratio of given isotopes for total dissolvable Pb referenced to {NBS981} in unfiltered melted snow (stored acidified)
|  |  | Pb_208_207_SNOW_TD_RATIO_MAN |  | Atom ratio of given isotopes for total dissolvable Pb referenced to {NBS981} in unfiltered melted snow (stored acidified)
|  |  | Pb_208_204_SNOW_TD_RATIO_MAN |  | Atom ratio of given isotopes for total dissolvable Pb referenced to {NBS981} in unfiltered melted snow (stored acidified)
|  |  | Pb_207_204_SNOW_TD_RATIO_MAN |  | Atom ratio of given isotopes for total dissolvable Pb referenced to {NBS981} in unfiltered melted snow (stored acidified)
|  |  | Pb_208_206_SNOW_TD_RATIO_MAN |  | Atom ratio of given isotopes for total dissolvable Pb referenced to {NBS981} in unfiltered melted snow (stored acidified)
Snow-Total dissolvable natural radionuclides
|  |  | Ac_227_SNOW_TD_CONC_MAN | uBq/kg | Total dissolvable Ac-227 concentration in unfiltered melted snow (stored acidified)
|  |  | Be_7_SNOW_TD_CONC_MAN | mBq/kg | Total dissolvable Be-7 concentration in unfiltered melted snow (stored acidified)
|  |  | Be_10_SNOW_TD_CONC_MAN | atoms/kg | Total dissolvable Be-10 concentration in unfiltered melted snow (stored acidified)
|  |  | Pa_231_SNOW_TD_CONC_MAN | uBq/kg | Total dissolvable Pa-231 concentration in unfiltered melted snow (stored acidified)
|  |  | Pb_210_SNOW_TD_CONC_MAN | mBq/kg | Total dissolvable Pb-210 concentration in unfiltered melted snow (stored acidified)
|  |  | Po_210_SNOW_TD_CONC_MAN | mBq/kg | Total dissolvable Po-210 concentration in unfiltered melted snow (stored acidified)
|  |  | Ra_223_SNOW_TD_CONC_MAN | uBq/kg | Total dissolvable Ra-223 concentration in unfiltered melted snow (stored acidified)
|  |  | Ra_224_SNOW_TD_CONC_MAN | uBq/kg | Total dissolvable Ra-224 concentration in unfiltered melted snow (stored acidified)
|  |  | Ra_226_SNOW_TD_CONC_MAN | mBq/kg | Total dissolvable Ra-226 concentration in unfiltered melted snow (stored acidified)
|  |  | Ra_228_SNOW_TD_CONC_MAN | mBq/kg | Total dissolvable Ra-228 concentration in unfiltered melted snow (stored acidified)
|  |  | Th_228_SNOW_TD_CONC_MAN | uBq/kg | Total dissolvable Th-228 concentration in unfiltered melted snow (stored acidified)
|  |  | Th_230_SNOW_TD_CONC_MAN | uBq/kg | Total dissolvable Th-230 concentration in unfiltered melted snow (stored acidified)
|  |  | Th_232_SNOW_TD_CONC_MAN | pmol/kg | Total dissolvable Th-232 concentration in unfiltered melted snow (stored acidified)
|  |  | Th_234_SNOW_TD_CONC_MAN | mBq/kg | Total dissolvable Th-234 concentration in unfiltered melted snow (stored acidified)
|  |  | U_238_SNOW_TD_CONC_MAN | nmol/kg | Total dissolvable U-238 concentration in unfiltered melted snow (stored acidified)
|  |  | U_234_238_SNOW_TD_DELTA_MAN | per 10^3 | Atom ratio of total dissolvable U isotopes in unfiltered melted snow (stored acidified) expressed in conventional DELTA notation referenced to secular equilibrium
Snow-Total dissolvable radiogenic isotopes
|  |  | Nd_143_144_SNOW_TD_EPSILON_MAN | per 10^4 | Atom ratio of given isotopes for total dissolvable Nd in unfiltered melted snow (stored acidified) expressed in conventional EPSILON notation
|  |  | Os_187_188_SNOW_TD_RATIO_MAN |  | Atom ratio of given isotopes for total dissolvable Os in unfiltered melted snow (stored acidified)
|  |  | Sr_87_86_SNOW_TD_RATIO_MAN |  | Atom ratio of given isotopes for total dissolvable Sr in unfiltered melted snow (stored acidified)
Snow-Total dissolvable rare earth elements
|  |  | Y_SNOW_TD_CONC_MAN | pmol/kg | Total dissolvable Y concentration in unfiltered melted snow (stored acidified)
|  |  | La_SNOW_TD_CONC_MAN | pmol/kg | Total dissolvable La concentration in unfiltered melted snow (stored acidified)
|  |  | Ce_SNOW_TD_CONC_MAN | pmol/kg | Total dissolvable Ce concentration in unfiltered melted snow (stored acidified)
|  |  | Pr_SNOW_TD_CONC_MAN | pmol/kg | Total dissolvable Pr concentration in unfiltered melted snow (stored acidified)
|  |  | Nd_SNOW_TD_CONC_MAN | pmol/kg | Total dissolvable Nd concentration in unfiltered melted snow (stored acidified)
|  |  | Sm_SNOW_TD_CONC_MAN | pmol/kg | Total dissolvable Sm concentration in unfiltered melted snow (stored acidified)
|  |  | Eu_SNOW_TD_CONC_MAN | pmol/kg | Total dissolvable Eu concentration in unfiltered melted snow (stored acidified)
|  |  | Gd_SNOW_TD_CONC_MAN | pmol/kg | Total dissolvable Gd concentration in unfiltered melted snow (stored acidified)
|  |  | Tb_SNOW_TD_CONC_MAN | pmol/kg | Total dissolvable Tb concentration in unfiltered melted snow (stored acidified)
|  |  | Dy_SNOW_TD_CONC_MAN | pmol/kg | Total dissolvable Dy concentration in unfiltered melted snow (stored acidified)
|  |  | Ho_SNOW_TD_CONC_MAN | pmol/kg | Total dissolvable Ho concentration in unfiltered melted snow (stored acidified)
|  |  | Er_SNOW_TD_CONC_MAN | pmol/kg | Total dissolvable Er concentration in unfiltered melted snow (stored acidified)
|  |  | Tm_SNOW_TD_CONC_MAN | pmol/kg | Total dissolvable Tm concentration in unfiltered melted snow (stored acidified)
|  |  | Yb_SNOW_TD_CONC_MAN | pmol/kg | Total dissolvable Yb concentration in unfiltered melted snow (stored acidified)
|  |  | Lu_SNOW_TD_CONC_MAN | pmol/kg | Total dissolvable Lu concentration in unfiltered melted snow (stored acidified)
Snow-Total dissolvable trace element isotopes
|  |  | Ba_138_134_SNOW_TD_DELTA_MAN | per 10^3 | Atom ratio of total dissolvable Ba isotopes in unfiltered melted snow (stored acidified) expressed in conventional DELTA notation referenced to {NIST 3104a}
|  |  | Cd_114_110_SNOW_TD_DELTA_MAN | per 10^3 | Atom ratio of total dissolvable Cd isotopes in unfiltered melted snow (stored acidified) expressed in conventional DELTA notation referenced to {NIST3108}
|  |  | Cr_53_52_SNOW_TD_DELTA_MAN | per 10^3 | Atom ratio of total dissolvable Cr isotopes in unfiltered melted snow (stored acidified) expressed in conventional DELTA notation referenced to {SRM979}
|  |  | Cu_65_63_SNOW_TD_DELTA_MAN | per 10^3 | Atom ratio of total dissolvable Cu isotopes in unfiltered melted snow (stored acidified) expressed in conventional DELTA notation referenced to {NIST976}
|  |  | Fe_56_54_SNOW_TD_DELTA_MAN | per 10^3 | Atom ratio of total dissolvable Fe isotopes in unfiltered melted snow (stored acidified) expressed in conventional DELTA notation referenced to {IRMM-14}
|  |  | Li_7_6_SNOW_TD_DELTA_MAN | per 10^3 | Atom ratio of total dissolvable Li isotopes in unfiltered melted snow (stored acidified) expressed in conventional DELTA notation referenced to {L-SVEC}
|  |  | Mo_98_95_SNOW_TD_DELTA_MAN | per 10^3 | Atom ratio of total dissolvable Mo isotopes in unfiltered melted snow (stored acidified) expressed in conventional DELTA notation referenced to {NIST3134}
|  |  | Ni_60_58_SNOW_TD_DELTA_MAN | per 10^3 | Atom ratio of total dissolvable Ni isotopes in unfiltered melted snow (stored acidified) expressed in conventional DELTA notation referenced to {NIST986}
|  |  | Zn_66_64_SNOW_TD_DELTA_MAN | per 10^3 | Atom ratio of total dissolvable Zn isotopes in unfiltered melted snow (stored acidified) expressed in conventional DELTA notation referenced to {Lyon-JMC}
Snow-Water isotopes
|  |  | TRITIUM_SNOW_D_CONC_MAN | TU | Concentration of tritium expressed as H3/H1 ratio in TU, with 1 TU equal to a H3/H1 atom ratio of 10^(-18) measured in melted snow
|  |  | H2O_2_1_SNOW_D_DELTA_MAN | per 10^3 | Atom ratio of hydrogen isotopes in water measured in melted snow expressed in conventional DELTA notation referenced to {VSMOW}
|  |  | H2O_18_16_SNOW_D_DELTA_MAN | per 10^3 | Atom ratio of oxygen isotopes in water measured in melted snow expressed in conventional DELTA notation referenced to {VSMOW}
Subice-pump
Seawater-Biogeochemistry
|  |  | PHOSPHATE_D_CONC_SUBICE_PUMP | umol/kg | Concentration of dissolved phosphate, samples may or may not have been filtered
|  |  | PHOSPHATE_LL_D_CONC_SUBICE_PUMP | umol/kg | Concentration of low-level dissolved phosphate determined by long path length spectrophotometry using filtered seawater
|  |  | SILICATE_D_CONC_SUBICE_PUMP | umol/kg | Concentration of dissolved silicate (silicic acid), samples may or may not have been filtered
|  |  | NITRATE_D_CONC_SUBICE_PUMP | umol/kg | Concentration of dissolved nitrate, samples may or may not have been filtered
|  |  | NITRATE_LL_D_CONC_SUBICE_PUMP | umol/kg | Concentration of low-level dissolved nitrate determined by long path length spectrophotometry using filtered seawater
|  |  | NITRITE_D_CONC_SUBICE_PUMP | umol/kg | Concentration of dissolved nitrite, samples may or may not have been filtered
|  |  | NITRITE_LL_D_CONC_SUBICE_PUMP | umol/kg | Concentration of low-level dissolved nitrite determined by long path length spectrophotometry using filtered seawater
|  |  | NO2+NO3_D_CONC_SUBICE_PUMP | umol/kg | Concentration of dissolved nitrate plus nitrite, samples may or may not have been filtered
|  |  | NH4_D_CONC_SUBICE_PUMP | umol/kg | Concentration of dissolved ammonium, samples may or may not have been filtered
|  |  | TALK_D_CONC_SUBICE_PUMP | umol/kg | Concentration of total alkalinity
|  |  | DIC_D_CONC_SUBICE_PUMP | umol/kg | Concentration of dissolved inorganic carbon
|  |  | PH_SWS_SUBICE_PUMP |  | pH, referred to seawater scale
|  |  | PH_TOT_SUBICE_PUMP |  | pH, referred to total scale
|  |  | PH_TMP_SUBICE_PUMP | deg C | Temperature at which pH was determined
|  |  | DOC_D_CONC_SUBICE_PUMP | umol/kg | Concentration of dissolved organic carbon
|  |  | DON_D_CONC_SUBICE_PUMP | umol/kg | Concentration of dissolved organic nitrogen
|  |  | TOC_T_CONC_SUBICE_PUMP | umol/kg | Concentration of total (dissolved plus particulate) organic carbon
|  |  | TON_T_CONC_SUBICE_PUMP | umol/kg | Concentration of total (dissolved plus particulate) organic nitrogen
|  |  | N_T_CONC_SUBICE_PUMP | umol/kg | Concentration of total nitrogen (Kjeldahl)
|  |  | H2O2_D_CONC_SUBICE_PUMP | nmol/kg | Concentration of dissolved hydrogen peroxide H2O2
|  |  | TDS_D_CONC_SUBICE_PUMP | pmol/kg | Total dissolved sulfide (measured at sea so reported in units of per liter initially)
|  |  | DFS_D_CONC_SUBICE_PUMP | pmol/kg | Dissolved free sulfide, (uncomplexed or H2S+HS-+S2-)
Seawater-Carotenoid pigments determined by HPLC
|  |  | Allo_HPLC_TP_CONC_SUBICE_PUMP | ng/liter | concentration of Alloxanthin measured using HPLC method
|  |  | Anth_HPLC_TP_CONC_SUBICE_PUMP | ng/liter | concentration of Antheraxanthin measured using HPLC method
|  |  | Asta_HPLC_TP_CONC_SUBICE_PUMP | ng/liter | concentration of Astaxanthinin measured using HPLC method
|  |  | But fuco_HPLC_TP_CONC_SUBICE_PUMP | ng/liter | concentration of 19' Butanoyloxyfucoxanthin measured using HPLC method
|  |  | Cantha_HPLC_TP_CONC_SUBICE_PUMP | ng/liter | concentration of Canthaxanthin measured using HPLC method
|  |  | Alpha Car_HPLC_TP_CONC_SUBICE_PUMP | ng/liter | concentration of alpha-Carotene measured using HPLC method
|  |  | Beta Car_HPLC_TP_CONC_SUBICE_PUMP | ng/liter | concentration of beta-Carotene measured using HPLC method
|  |  | Gamma Car_HPLC_TP_CONC_SUBICE_PUMP | ng/liter | concentration of gamma-Carotene measured using HPLC method
|  |  | Delta Car_HPLC_TP_CONC_SUBICE_PUMP | ng/liter | concentration of delta-Carotene measured using HPLC method
|  |  | Epsilon Car_HPLC_TP_CONC_SUBICE_PUMP | ng/liter | concentration of epsilon-Carotene measured using HPLC method
|  |  | Croco_HPLC_TP_CONC_SUBICE_PUMP | ng/liter | concentration of Crocoxanthin measured using HPLC method
|  |  | Diadchr_HPLC_TP_CONC_SUBICE_PUMP | ng/liter | concentration of Diadinochrome I and II measured using HPLC method
|  |  | Diadino_HPLC_TP_CONC_SUBICE_PUMP | ng/liter | concentration of Diadinoxanthin measured using HPLC method
|  |  | Diato_HPLC_TP_CONC_SUBICE_PUMP | ng/liter | concentration of Diatoxanthin measured using HPLC method
|  |  | Dino_HPLC_TP_CONC_SUBICE_PUMP | ng/liter | concentration of Dinoxanthin measured using HPLC method
|  |  | Echin_HPLC_TP_CONC_SUBICE_PUMP | ng/liter | concentration of Echinenone measured using HPLC method
|  |  | Et 8 carot_HPLC_TP_CONC_SUBICE_PUMP | ng/liter | concentration of Ethyl-apo-8'-carotenoate measured using HPLC method
|  |  | Fuco_HPLC_TP_CONC_SUBICE_PUMP | ng/liter | concentration of Fucoxanthin measured using HPLC method
|  |  | Hex fuco_HPLC_TP_CONC_SUBICE_PUMP | ng/liter | concentration of 19' hexanoyloxyfucoxanthin measured using HPLC method
|  |  | Lut_HPLC_TP_CONC_SUBICE_PUMP | ng/liter | concentration of lutein measured using HPLC method
|  |  | Lyco_HPLC_TP_CONC_SUBICE_PUMP | ng/liter | concentration of Lycopene measured using HPLC method
|  |  | Mg DVP_HPLC_TP_CONC_SUBICE_PUMP | ng/liter | concentration of Mg 2,4 divinyl pheoporphyrin a5 monomethyl ester measured using HPLC method
|  |  | Monado_HPLC_TP_CONC_SUBICE_PUMP | ng/liter | concentration of Monadoxanthin measured using HPLC method
|  |  | Myxo_HPLC_TP_CONC_SUBICE_PUMP | ng/liter | concentration of Myxoxanthophyll measured using HPLC method
|  |  | Neo_HPLC_TP_CONC_SUBICE_PUMP | ng/liter | concentration of Neoxanthin measured using HPLC method
|  |  | P 457_HPLC_TP_CONC_SUBICE_PUMP | ng/liter | concentration of P-457 measured using HPLC method
|  |  | Perid_HPLC_TP_CONC_SUBICE_PUMP | ng/liter | concentration of Peridinin measured using HPLC method
|  |  | Pras_HPLC_TP_CONC_SUBICE_PUMP | ng/liter | concentration of Prasinoxanthin measured using HPLC method
|  |  | Siphx_HPLC_TP_CONC_SUBICE_PUMP | ng/liter | concentration of Siphonaxanthin measured using HPLC method
|  |  | Siphn_HPLC_TP_CONC_SUBICE_PUMP | ng/liter | concentration of Siphonein measured using HPLC method
|  |  | Vauch_HPLC_TP_CONC_SUBICE_PUMP | ng/liter | concentration of Vaucheriaxanthin-ester measured using HPLC method
|  |  | Viola_HPLC_TP_CONC_SUBICE_PUMP | ng/liter | concentration of Violaxanthin measured using HPLC method
|  |  | Zea_HPLC_TP_CONC_SUBICE_PUMP | ng/liter | concentration of Zeaxanthin measured using HPLC method
|  |  | Gyrox_HPLC_TP_CONC_SUBICE_PUMP | ng/liter | concentration of gyroxanthin-diester measured using HPLC method
Seawater-Chlorophyll pigments determined by HPLC
|  |  | Chl a_HPLC_TP_CONC_SUBICE_PUMP | ng/liter | concentration of Chlorophyll a measured using HPLC method
|  |  | Chl b_HPLC_TP_CONC_SUBICE_PUMP | ng/liter | concentration of Chlorophyll b measured using HPLC method
|  |  | Chl c1_HPLC_TP_CONC_SUBICE_PUMP | ng/liter | concentration of Chlorophyll c1 measured using HPLC method
|  |  | Chl c2_HPLC_TP_CONC_SUBICE_PUMP | ng/liter | concentration of Chlorophyll c2 measured using HPLC method
|  |  | Chl c3_HPLC_TP_CONC_SUBICE_PUMP | ng/liter | concentration of Chlorophyll c3 measured using HPLC method
|  |  | Chl c1-chl c2_HPLC_TP_CONC_SUBICE_PUMP | ng/liter | concentration of chlorophyll c1 + chlorophyll c2 measured using HPLC method
|  |  | Chl c TOT_HPLC_TP_CONC_SUBICE_PUMP | ng/liter | sum of the concentrations of chl c1 + chl c2 + chl c3 when reported together
|  |  | Chl a allom_HPLC_TP_CONC_SUBICE_PUMP | ng/liter | concentration of chlorophyll a allomer measured using HPLC method
|  |  | Chl a epimer_HPLC_TP_CONC_SUBICE_PUMP | ng/liter | concentration of chlorophyll a epimer (ie. chl a') measured using HPLC method
|  |  | Chlide a_HPLC_TP_CONC_SUBICE_PUMP | ng/liter | concentration of chlorophyllide a measured using HPLC method
|  |  | Chlide b_HPLC_TP_CONC_SUBICE_PUMP | ng/liter | concentration of chlorophyllide b measured using HPLC method
|  |  | Me chlide a_HPLC_TP_CONC_SUBICE_PUMP | ng/liter | concentration of methyl chlorophyllide a measured using HPLC method
|  |  | Me chlide b_HPLC_TP_CONC_SUBICE_PUMP | ng/liter | concentration of methyl chlorophyllide b measured using HPLC method
|  |  | Et chlide a_HPLC_TP_CONC_SUBICE_PUMP | ng/liter | concentration of ethyl chlorophyllide a measured using HPLC method
|  |  | Et chlide b_HPLC_TP_CONC_SUBICE_PUMP | ng/liter | concentration of ethyl chlorophyllide b measured using HPLC method
|  |  | Phytin a_HPLC_TP_CONC_SUBICE_PUMP | ng/liter | concentration of phaeophytin a measured using HPLC method
|  |  | Phytin b_HPLC_TP_CONC_SUBICE_PUMP | ng/liter | concentration of phaeophytin b measured using HPLC method
|  |  | Phide a_HPLC_TP_CONC_SUBICE_PUMP | ng/liter | concentration of phaeophorbide a measured using HPLC method
|  |  | Phide b_HPLC_TP_CONC_SUBICE_PUMP | ng/liter | concentration of phaeophorbide b measured using HPLC method
|  |  | Pyrophytin a_HPLC_TP_CONC_SUBICE_PUMP | ng/liter | concentration of Pyropheophytin a measured using HPLC method
|  |  | Pyrophytin b_HPLC_TP_CONC_SUBICE_PUMP | ng/liter | concentration of Pyropheophytin b measured using HPLC method
|  |  | DV chl a_HPLC_TP_CONC_SUBICE_PUMP | ng/liter | concentration of divinyl chlorophyll a measured using HPLC method
|  |  | DV chl b_HPLC_TP_CONC_SUBICE_PUMP | ng/liter | concentration of divinyl chlorophyll b measured using HPLC method
|  |  | DV chl a epimer_HPLC_TP_CONC_SUBICE_PUMP | ng/liter | concentration of divinyl chlorophyll a epimer (ie. DV chl a') measured using HPLC method
|  |  | DV chl b epimer_HPLC_TP_CONC_SUBICE_PUMP | ng/liter | concentration of divinyl chlorophyll b epimer (ie. DV chl b') measured using HPLC method
|  |  | Chl a-DV chla_HPLC_TP_CONC_SUBICE_PUMP | ng/liter | concentration of chlorophyll a + divinyl chlorophyll a measured using HPLC method
|  |  | Phytyl chl c_HPLC_TP_CONC_SUBICE_PUMP | ng/liter | concentration of Phytylated chlorophyll c-like measured using HPLC method
Seawater-DNA extracted from filtered particles
|  |  | DNA_TP_CONC_SUBICE_PUMP | ug/liter | Concentration of DNA
|  |  | nifH_Het-1_DNA_TP_CONC_SUBICE_PUMP | nifH gene copies/liter | abundance nifH heterocyst-forming diatom symbiont Richelia-Rhizosolenia
|  |  | nifH_Het-2_DNA_TP_CONC_SUBICE_PUMP | nifH gene copies/liter | abundance nifH heterocyst-forming diatom symbiont Richelia-Hemiaulus
|  |  | nifH_Fil_DNA_TP_CONC_SUBICE_PUMP | nifH gene copies/liter | abundance nifH Filamentous cyanobacteria (Trichodesmium & Katagnymene)
|  |  | nifH_UCYN-A_DNA_TP_CONC_SUBICE_PUMP | nifH gene copies/liter | abundance nifH Uncultured unicellular cyanobacteria (UCYN-A)
|  |  | nifH_UCYN-B_DNA_TP_CONC_SUBICE_PUMP | nifH gene copies/liter | abundance nifH Group B unicellular cyanobacteria (Crocosphaera, UCYN-B)
|  |  | nifH_UCYN-C_DNA_TP_CONC_SUBICE_PUMP | nifH gene copies/liter | abundance nifH Group C unicellular cyanobacteria (Cyanothece, UCYN-C)
|  |  | nifH_Gamma A_DNA_TP_CONC_SUBICE_PUMP | nifH gene copies/liter | abundance nifH Uncultured Gammaproteobacterial phylotype A (Gamma A)
|  |  | nifH_CIII_DNA_TP_CONC_SUBICE_PUMP | nifH gene copies/liter | abundance nifH uncultured cluster III phylotype (CIII)
|  |  | nifH_sum_DNA_TP_CONC_SUBICE_PUMP | nifH gene copies/liter | abundance nifH of total nifH gene phylotypes
Seawater-Dissolved ligands and inorganic elements
|  |  | Cu_Cu'_D_CONC_SUBICE_PUMP | fmol/kg | Concentration of dissolved inorganic Cu
|  |  | L1Co_D_CONC_SUBICE_PUMP | pmol/kg | Concentration of dissolved L1 Co- binding ligand
|  |  | L1Co_D_LogK_SUBICE_PUMP |  | Log of the conditional stability constant for binding of Co by L1 Co- binding ligand
|  |  | L1Cu_D_CONC_SUBICE_PUMP | nmol/kg | Concentration of dissolved L1 Cu-binding ligand
|  |  | L1Cu_D_LogK_SUBICE_PUMP |  | Log of the conditional stability constant for binding of Cu by L1 Cu-binding ligand
|  |  | L2Cu_D_CONC_SUBICE_PUMP | nmol/kg | Concentration of dissolved L2 Cu-binding ligand
|  |  | L2Cu_D_LogK_SUBICE_PUMP |  | Log of the conditional stability constant for binding of Cu by L2 Cu-binding ligand
|  |  | Fe_Fe'_D_CONC_SUBICE_PUMP | fmol/kg | Concentration of dissolved inorganic Fe
|  |  | LFe_D_CONC_SUBICE_PUMP | nmol/kg | Concentration of dissolved iron binding ligand when only one ligand is determined
|  |  | LFe_D_LogK_SUBICE_PUMP |  | Log of the conditional stability constant for binding of Fe by the dissolved Fe-binding ligand when only one ligand is determined
|  |  | LFe_S_CONC_SUBICE_PUMP | nmol/kg | Concentration of the operationally defined soluble iron binding ligand (colloids excluded) when only one ligand is determined
|  |  | LFe_S_LogK_SUBICE_PUMP |  | Log of the conditional stability constant for binding of Fe by the operationally defined soluble Fe-binding ligand (colloids excluded) when only one ligand is determined
|  |  | L1Fe_D_CONC_SUBICE_PUMP | nmol/kg | Concentration of dissolved L1 Fe-binding ligand
|  |  | L1Fe_D_LogK_SUBICE_PUMP |  | Log of the conditional stability constant for binding of Fe by L1 Fe-binding ligand
|  |  | L1Fe_S_CONC_SUBICE_PUMP | nmol/kg | Concentration of the operationally-defined soluble L1 Fe-binding ligand (colloids excluded)
|  |  | L1Fe_S_LogK_SUBICE_PUMP |  | Log of the conditional stability constant for binding of Fe by the operationally-defined soluble L1 Fe-binding ligand (colloids excluded)
|  |  | L2Fe_D_CONC_SUBICE_PUMP | nmol/kg | Concentration of dissolved L2 Fe-binding ligand
|  |  | L2Fe_D_LogK_SUBICE_PUMP |  | Log of the conditional stability constant for binding of Fe by L2 Fe-binding ligand
|  |  | L2Fe_S_CONC_SUBICE_PUMP | nmol/kg | Concentration of the operationally-defined soluble L2 Fe-binding ligand (colloids excluded)
|  |  | L2Fe_S_LogK_SUBICE_PUMP |  | Log of the conditional stability constant for binding of Fe by the operationally-defined soluble L2 Fe-binding ligand (colloids excluded)
|  |  | GSH_D_CONC_SUBICE_PUMP | nmol/kg | Concentration of dissolved glutathione
|  |  | CYS_D_CONC_SUBICE_PUMP | nmol/kg | Concentration of dissolved cysteine
|  |  | GAMMA-GLU-CYS_D_CONC_SUBICE_PUMP | nmol/kg | Concentration of dissolved gamma-glutamyl-cysteine
|  |  | GLY-CYS_D_CONC_SUBICE_PUMP | nmol/kg | Concentration of dissolved glycinyl-cysteine
|  |  | ARG-CYS_D_CONC_SUBICE_PUMP | nmol/kg | Concentration of dissolved arginyl-cysteine
|  |  | HOMOCYS_D_CONC_SUBICE_PUMP | nmol/kg | Concentration of dissolved homocysteine
|  |  | PC2_D_CONC_SUBICE_PUMP | nmol/kg | Concentration of dissolved phytochelatin-2
|  |  | PC3_D_CONC_SUBICE_PUMP | nmol/kg | Concentration of dissolved phytochelatin-3
|  |  | PC4_D_CONC_SUBICE_PUMP | nmol/kg | Concentration of dissolved phytochelatin-4
|  |  | SECYS_D_CONC_SUBICE_PUMP | nmol/kg | Concentration of dissolved selenocysteine
Seawater-Dissolved, total dissolvable and total artificial radionuclides
|  |  | Am_241_D_CONC_SUBICE_PUMP | uBq/kg | Concentration (or activity) of dissolved 241Am
|  |  | Am_241_T_CONC_SUBICE_PUMP | uBq/kg | Concentration (or activity) of total (unfiltered, dissolved plus total particulate) 241Am
|  |  | Cs_134_D_CONC_SUBICE_PUMP | uBq/kg | Concentration (or activity) of dissolved 134Cs
|  |  | Cs_134_T_CONC_SUBICE_PUMP | uBq/kg | Concentration (or activity) of total (unfiltered, dissolved plus total particulate) 134Cs
|  |  | Cs_137_D_CONC_SUBICE_PUMP | uBq/kg | Concentration (or activity) of dissolved 137Cs
|  |  | Cs_137_T_CONC_SUBICE_PUMP | uBq/kg | Concentration (or activity) of total (unfiltered, dissolved plus total particulate) 137Cs
|  |  | I_129_D_CONC_SUBICE_PUMP | atoms/kg | Concentration of dissolved 129I
|  |  | Np_237_D_CONC_SUBICE_PUMP | uBq/kg | Concentration of dissolved 237Np
|  |  | Np_237_T_CONC_SUBICE_PUMP | uBq/kg | Concentration of total (unfiltered, dissolved plus total particulate) 237Np
|  |  | Pu_238_D_CONC_SUBICE_PUMP | uBq/kg | Concentration (or activity) of dissolved 238Pu
|  |  | Pu_238_T_CONC_SUBICE_PUMP | uBq/kg | Concentration (or activity) of total (unfiltered, dissolved plus total particulate) 238Pu
|  |  | Pu_239_D_CONC_SUBICE_PUMP | uBq/kg | Concentration of dissolved 239Pu
|  |  | Pu_239_T_CONC_SUBICE_PUMP | uBq/kg | Concentration of total (unfiltered, dissolved plus total particulate) 239Pu
|  |  | Pu_239_Pu_240_D_CONC_SUBICE_PUMP | uBq/kg | Concentration (or activity) of dissolved 239Pu+240Pu
|  |  | Pu_239_Pu_240_T_CONC_SUBICE_PUMP | uBq/kg | Concentration (or activity) of total (unfiltered, dissolved plus total particulate) 239Pu+240Pu
|  |  | Pu_240_239_D_RATIO_SUBICE_PUMP |  | Atom ratio of given isotopes for dissolved Pu
|  |  | Pu_240_239_T_RATIO_SUBICE_PUMP |  | Atom ratio of given isotopes for total (unfiltered, dissolved plus total particulate) Pu
|  |  | Pu_240_D_CONC_SUBICE_PUMP | uBq/kg | Concentration of dissolved 240Pu
|  |  | Pu_240_T_CONC_SUBICE_PUMP | uBq/kg | Concentration of total (unfiltered, dissolved plus total particulate) 240Pu
|  |  | Sr_90_D_CONC_SUBICE_PUMP | uBq/kg | Concentration (or activity) of dissolved 90Sr
|  |  | Sr_90_T_CONC_SUBICE_PUMP | uBq/kg | Concentration (or activity) of total (unfiltered, dissolved plus total particulate) 90Sr
|  |  | U_236_238_D_RATIO_SUBICE_PUMP | per 10^12 | Atom ratio of given isotopes for dissolved U expressed in parts per 10^12
|  |  | U_236_238_T_RATIO_SUBICE_PUMP | per 10^12 | Atom ratio of given isotopes for total (unfiltered, dissolved plus total particulate) U expressed in parts per 10^12
|  |  | U_236_D_CONC_SUBICE_PUMP | atoms/kg | Concentration of dissolved 236U
|  |  | U_236_T_CONC_SUBICE_PUMP | atoms/kg | Concentration of total (unfiltered, dissolved plus total particulate) 236U
Seawater-Dissolved, total dissolvable and total lead isotopes
|  |  | Pb_206_204_D_RATIO_SUBICE_PUMP |  | Atom ratio of given isotopes for dissolved Pb referenced to {NBS981}
|  |  | Pb_206_204_TD_RATIO_SUBICE_PUMP |  | Atom ratio of given isotopes of total dissolvable Pb isotopes referenced to {NBS981} (dissolved plus reactive particulate phase that dissolves while stored acidified)
|  |  | Pb_206_204_T_RATIO_SUBICE_PUMP |  | Atom ratio of given isotopes of total (unfiltered, dissolved plus total particulate) Pb isotopes referenced to {NBS981}
|  |  | Pb_206_207_D_RATIO_SUBICE_PUMP |  | Atom ratio of given isotopes for dissolved Pb referenced to {NBS981}
|  |  | Pb_206_207_TD_RATIO_SUBICE_PUMP |  | Atom ratio of given isotopes of total dissolvable Pb isotopes referenced to {NBS981} (dissolved plus reactive particulate phase that dissolves while stored acidified)
|  |  | Pb_206_207_T_RATIO_SUBICE_PUMP |  | Atom ratio of given isotopes of total (unfiltered, dissolved plus total particulate) Pb isotopes referenced to {NBS981}
|  |  | Pb_208_207_D_RATIO_SUBICE_PUMP |  | Atom ratio of given isotopes for dissolved Pb referenced to {NBS981}
|  |  | Pb_208_207_TD_RATIO_SUBICE_PUMP |  | Atom ratio of given isotopes of total dissolvable Pb isotopes referenced to {NBS981} (dissolved plus reactive particulate phase that dissolves while stored acidified)
|  |  | Pb_208_207_T_RATIO_SUBICE_PUMP |  | Atom ratio of given isotopes of total (unfiltered, dissolved plus total particulate) Pb isotopes referenced to {NBS981}
|  |  | Pb_207_204_D_RATIO_SUBICE_PUMP |  | Atom ratio of given isotopes for dissolved Pb referenced to {NBS981}
|  |  | Pb_207_204_TD_RATIO_SUBICE_PUMP |  | Atom ratio of given isotopes of total dissolvable Pb isotopes referenced to {NBS981} (dissolved plus reactive particulate phase that dissolves while stored acidified)
|  |  | Pb_207_204_T_RATIO_SUBICE_PUMP |  | Atom ratio of given isotopes of total (unfiltered, dissolved plus total particulate) Pb isotopes referenced to {NBS981}
|  |  | Pb_208_204_D_RATIO_SUBICE_PUMP |  | Atom ratio of given isotopes for dissolved Pb referenced to {NBS981}
|  |  | Pb_208_204_TD_RATIO_SUBICE_PUMP |  | Atom ratio of given isotopes of total dissolvable Pb isotopes referenced to {NBS981} (dissolved plus reactive particulate phase that dissolves while stored acidified)
|  |  | Pb_208_204_T_RATIO_SUBICE_PUMP |  | Atom ratio of given isotopes of total (unfiltered, dissolved plus total particulate) Pb isotopes referenced to {NBS981}
|  |  | Pb_208_206_D_RATIO_SUBICE_PUMP |  | Atom ratio of given isotopes for dissolved Pb referenced to {NBS981}
|  |  | Pb_208_206_TD_RATIO_SUBICE_PUMP |  | Atom ratio of given isotopes of total dissolvable Pb isotopes referenced to {NBS981} (dissolved plus reactive particulate phase that dissolves while stored acidified)
|  |  | Pb_208_206_T_RATIO_SUBICE_PUMP |  | Atom ratio of given isotopes of total (unfiltered, dissolved plus total particulate) Pb isotopes referenced to {NBS981}
Seawater-Dissolved, total dissolvable and total natural radionuclides
|  |  | Ac_227_T_CONC_SUBICE_PUMP | uBq/kg | Concentration (or activity) of total (unfiltered, dissolved plus total particulate) 227Ac
|  |  | Ac_227_D_CONC_SUBICE_PUMP | uBq/kg | Concentration (or activity) of dissolved 227AC
|  |  | Be_10_T_CONC_SUBICE_PUMP | atoms/kg | Concentration (or activity) of total (unfiltered, dissolved plus total particulate) 10Be
|  |  | Be_10_D_CONC_SUBICE_PUMP | atoms/kg | Concentration (or activity) of dissolved 10Be
|  |  | Be_7_T_CONC_SUBICE_PUMP | uBq/kg | Concentration (or activity) of total (unfiltered, dissolved plus total particulate) 7Be
|  |  | Be_7_D_CONC_SUBICE_PUMP | uBq/kg | Concentration (or activity) of dissolved 7Be
|  |  | Pa_231_T_CONC_SUBICE_PUMP | uBq/kg | Concentration (or activity) of total (unfiltered, dissolved plus total particulate) 231Pa
|  |  | Pa_231_D_CONC_SUBICE_PUMP | uBq/kg | Concentration (or activity) of dissolved 231Pa
|  |  | Pa_231_C_CONC_SUBICE_PUMP | uBq/kg | Concentration (or activity) of colloidal 231Pa
|  |  | Pa_231_S_CONC_SUBICE_PUMP | uBq/kg | Concentration (or activity) of soluble 231Pa
|  |  | Pb_210_T_CONC_SUBICE_PUMP | mBq/kg | Concentration (or activity) of total (unfiltered, dissolved plus total particulate) 210Pb
|  |  | Pb_210_D_CONC_SUBICE_PUMP | mBq/kg | Concentration (or activity) of dissolved 210Pb
|  |  | Po_210_T_CONC_SUBICE_PUMP | mBq/kg | Concentration (or activity) of total (unfiltered, dissolved plus total particulate) 210Po
|  |  | Po_210_D_CONC_SUBICE_PUMP | mBq/kg | Concentration (or activity) of dissolved 210Po
|  |  | Ra_223_T_CONC_SUBICE_PUMP | uBq/kg | Concentration (or activity) of total (unfiltered, dissolved plus total particulate) 223Ra
|  |  | Ra_223_D_CONC_SUBICE_PUMP | uBq/kg | Concentration (or activity) of dissolved 223Ra
|  |  | Ra_224_T_CONC_SUBICE_PUMP | uBq/kg | Concentration (or activity) of total (unfiltered, dissolved plus total particulate) 224Ra
|  |  | Ra_224_D_CONC_SUBICE_PUMP | mBq/kg | Concentration (or activity) of dissolved 224Ra
|  |  | Ra_226_T_CONC_SUBICE_PUMP | mBq/kg | Concentration (or activity) of total (unfiltered, dissolved plus total particulate) 226Ra
|  |  | Ra_226_D_CONC_SUBICE_PUMP | mBq/kg | Concentration (or activity) of dissolved 226Ra
|  |  | Ra_226_TD_CONC_SUBICE_PUMP | mBq/kg | Concentration (or activity) of total dissolvable 226Ra (dissolved plus reactive particulate phase that dissolves while stored acidified)
|  |  | Ra_228_T_CONC_SUBICE_PUMP | mBq/kg | Concentration (or activity) of total (unfiltered, dissolved plus total particulate) 228Ra
|  |  | Ra_228_D_CONC_SUBICE_PUMP | mBq/kg | Concentration (or activity) of dissolved 228Ra
|  |  | Rn_222_T_CONC_SUBICE_PUMP | mBq/kg | Concentration (or activity) of total 222Rn
|  |  | Th_228_T_CONC_SUBICE_PUMP | uBq/kg | Concentration (or activity) of total (unfiltered, dissolved plus total particulate) 228Th
|  |  | Th_228_D_CONC_SUBICE_PUMP | uBq/kg | Concentration (or activity) of dissolved 228Th
|  |  | Th_230_T_CONC_SUBICE_PUMP | uBq/kg | Concentration (or activity) of total (unfiltered, dissolved plus total particulate) 230Th
|  |  | Th_230_D_CONC_SUBICE_PUMP | uBq/kg | Concentration (or activity) of dissolved 230Th
|  |  | Th_230_C_CONC_SUBICE_PUMP | uBq/kg | Concentration (or activity) of colloidal 230Th
|  |  | Th_230_S_CONC_SUBICE_PUMP | uBq/kg | Concentration (or activity) of soluble 230Th
|  |  | Th_232_T_CONC_SUBICE_PUMP | pmol/kg | Concentration (or activity) of total (unfiltered, dissolved plus total particulate) 232Th
|  |  | Th_232_D_CONC_SUBICE_PUMP | pmol/kg | Concentration (or activity) of dissolved 232Th
|  |  | Th_232_C_CONC_SUBICE_PUMP | pmol/kg | Concentration (or activity) of colloidal 232Th
|  |  | Th_232_S_CONC_SUBICE_PUMP | pmol/kg | Concentration (or activity) of soluble 232Th
|  |  | Th_234_T_CONC_SUBICE_PUMP | mBq/kg | Concentration (or activity) of total (unfiltered, dissolved plus total particulate) 234Th
|  |  | Th_234_D_CONC_SUBICE_PUMP | mBq/kg | Concentration (or activity) of dissolved 234Th
|  |  | U_238_D_CONC_SUBICE_PUMP | nmol/kg | Concentration of dissoved 238U
|  |  | U_234_238_T_DELTA_SUBICE_PUMP | per 10^3 | Atom ratio of total U isotopes (unfiltered, dissolved plus total particulate) expressed in conventional DELTA notation referenced to secular equilibrium
|  |  | U_234_238_D_DELTA_SUBICE_PUMP | per 10^3 | Atom ratio of dissolved U isotopes expressed in conventional DELTA notation referenced to secular equilibrium
Seawater-Dissolved, total dissolvable and total radiogenic isotopes
|  |  | Hf_176_177_D_EPSILON_SUBICE_PUMP | per 10^4 | Atom ratio of dissolved Hf isotopes expressed in conventional EPSILON notation
|  |  | Hf_176_177_TD_EPSILON_SUBICE_PUMP | per 10^4 | Atom ratio of total dissolvable Hf isotopes expressed in conventional EPSILON notation (dissolved plus reactive particulate phase that dissolves while stored acidified)
|  |  | Hf_176_177_T_EPSILON_SUBICE_PUMP | per 10^4 | Atom ratio of total (unfiltered, dissolved plus total particulate) Hf isotopes expressed in conventional EPSILON notation
|  |  | Nd_143_144_D_EPSILON_SUBICE_PUMP | per 10^4 | Atom ratio of dissolved Nd isotopes expressed in conventional EPSILON notation
|  |  | Nd_143_144_TD_EPSILON_SUBICE_PUMP | per 10^4 | Atom ratio of total dissolvable Nd isotopes expressed in conventional EPSILON notation (dissolved plus reactive particulate phase that dissolves while stored acidified)
|  |  | Nd_143_144_T_EPSILON_SUBICE_PUMP | per 10^4 | Atom ratio of total (unfiltered, dissolved plus total particulate) Nd isotopes expressed in conventional EPSILON notation
|  |  | Os_187_188_D_RATIO_SUBICE_PUMP |  | Atom ratio of given isotopes for dissolved Os
|  |  | Os_187_188_TD_RATIO_SUBICE_PUMP |  | Atom ratio of total dissolvable Os isotopes (dissolved plus reactive particulate phase that dissolves while stored acidified)
|  |  | Os_187_188_T_RATIO_SUBICE_PUMP |  | Atom ratio of total (unfiltered, dissolved plus total particulate) Os isotopes
|  |  | Sr_87_86_D_RATIO_SUBICE_PUMP |  | Atom ratio of dissolved Sr isotopes
|  |  | Sr_87_86_TD_RATIO_SUBICE_PUMP |  | Atom ratio of total dissolvable Sr isotopes (dissolved plus reactive particulate phase that dissolves while stored acidified)
|  |  | Sr_87_86_T_RATIO_SUBICE_PUMP |  | Atom ratio of total (unfiltered, dissolved plus total particulate) Sr isotopes
Seawater-Dissolved, total dissolvable and total rare earth elements
|  |  | Y_D_CONC_SUBICE_PUMP | pmol/kg | Concentration of dissolved Yttrium
|  |  | Y_TD_CONC_SUBICE_PUMP | pmol/kg | Concentration of total dissolvable Y (dissolved plus reactive particulate phase that dissolves while stored acidified)
|  |  | Y_T_CONC_SUBICE_PUMP | pmol/kg | Concentration of total Y (unfiltered, dissolved plus total particulate)
|  |  | La_D_CONC_SUBICE_PUMP | pmol/kg | Concentration of dissolved La
|  |  | La_TD_CONC_SUBICE_PUMP | pmol/kg | Concentration of total dissolvable La (dissolved plus reactive particulate phase that dissolves while stored acidified)
|  |  | La_T_CONC_SUBICE_PUMP | pmol/kg | Concentration of total La (unfiltered, dissolved plus total particulate)
|  |  | Ce_D_CONC_SUBICE_PUMP | pmol/kg | Concentration of dissolved Ce
|  |  | Ce_TD_CONC_SUBICE_PUMP | pmol/kg | Concentration of total dissolvable Ce (dissolved plus reactive particulate phase that dissolves while stored acidified)
|  |  | Ce_T_CONC_SUBICE_PUMP | pmol/kg | Concentration of total Ce (unfiltered, dissolved plus total particulate)
|  |  | Pr_D_CONC_SUBICE_PUMP | pmol/kg | Concentration of dissolved Pr
|  |  | Pr_TD_CONC_SUBICE_PUMP | pmol/kg | Concentration of total dissolvable Pr (dissolved plus reactive particulate phase that dissolves while stored acidified)
|  |  | Pr_T_CONC_SUBICE_PUMP | pmol/kg | Concentration of total Pr (unfiltered, dissolved plus total particulate)
|  |  | Nd_D_CONC_SUBICE_PUMP | pmol/kg | Concentration of dissolved Nd
|  |  | Nd_TD_CONC_SUBICE_PUMP | pmol/kg | Concentration of total dissolvable Nd (dissolved plus reactive particulate phase that dissolves while stored acidified)
|  |  | Nd_T_CONC_SUBICE_PUMP | pmol/kg | Concentration of total Nd (unfiltered, dissolved plus total particulate)
|  |  | Sm_D_CONC_SUBICE_PUMP | pmol/kg | Concentration of dissolved Sm
|  |  | Sm_TD_CONC_SUBICE_PUMP | pmol/kg | Concentration of total dissolvable Sm (dissolved plus reactive particulate phase that dissolves while stored acidified)
|  |  | Sm_T_CONC_SUBICE_PUMP | pmol/kg | Concentration of total Sm (unfiltered, dissolved plus total particulate)
|  |  | Eu_D_CONC_SUBICE_PUMP | pmol/kg | Concentration of dissolved Eu
|  |  | Eu_TD_CONC_SUBICE_PUMP | pmol/kg | Concentration of total dissolvable Eu (dissolved plus reactive particulate phase that dissolves while stored acidified)
|  |  | Eu_T_CONC_SUBICE_PUMP | pmol/kg | Concentration of total Eu (unfiltered, dissolved plus total particulate)
|  |  | Gd_D_CONC_SUBICE_PUMP | pmol/kg | Concentration of dissolved Gd
|  |  | Gd_TD_CONC_SUBICE_PUMP | pmol/kg | Concentration of total dissolvable Gd (dissolved plus reactive particulate phase that dissolves while stored acidified)
|  |  | Gd_T_CONC_SUBICE_PUMP | pmol/kg | Concentration of total Gd (unfiltered, dissolved plus total particulate)
|  |  | Tb_D_CONC_SUBICE_PUMP | pmol/kg | Concentration of dissolved Tb
|  |  | Tb_TD_CONC_SUBICE_PUMP | pmol/kg | Concentration of total dissolvable Tb (dissolved plus reactive particulate phase that dissolves while stored acidified)
|  |  | Tb_T_CONC_SUBICE_PUMP | pmol/kg | Concentration of total Tb (unfiltered, dissolved plus total particulate)
|  |  | Dy_D_CONC_SUBICE_PUMP | pmol/kg | Concentration of dissolved Dy
|  |  | Dy_TD_CONC_SUBICE_PUMP | pmol/kg | Concentration of total dissolvable Dy (dissolved plus reactive particulate phase that dissolves while stored acidified)
|  |  | Dy_T_CONC_SUBICE_PUMP | pmol/kg | Concentration of total Dy (unfiltered, dissolved plus total particulate)
|  |  | Ho_D_CONC_SUBICE_PUMP | pmol/kg | Concentration of dissolved Ho
|  |  | Ho_TD_CONC_SUBICE_PUMP | pmol/kg | Concentration of total dissolvable Ho (dissolved plus reactive particulate phase that dissolves while stored acidified)
|  |  | Ho_T_CONC_SUBICE_PUMP | pmol/kg | Concentration of total Ho (unfiltered, dissolved plus total particulate)
|  |  | Er_D_CONC_SUBICE_PUMP | pmol/kg | Concentration of dissolved Er
|  |  | Er_TD_CONC_SUBICE_PUMP | pmol/kg | Concentration of total dissolvable Er (dissolved plus reactive particulate phase that dissolves while stored acidified)
|  |  | Er_T_CONC_SUBICE_PUMP | pmol/kg | Concentration of total Er (unfiltered, dissolved plus total particulate)
|  |  | Tm_D_CONC_SUBICE_PUMP | pmol/kg | Concentration of dissolved Tm
|  |  | Tm_TD_CONC_SUBICE_PUMP | pmol/kg | Concentration of total dissolvable Tm (dissolved plus reactive particulate phase that dissolves while stored acidified)
|  |  | Tm_T_CONC_SUBICE_PUMP | pmol/kg | Concentration of total Tm (unfiltered, dissolved plus total particulate)
|  |  | Yb_D_CONC_SUBICE_PUMP | pmol/kg | Concentration of dissolved Yb
|  |  | Yb_TD_CONC_SUBICE_PUMP | pmol/kg | Concentration of total dissolvable Yb (dissolved plus reactive particulate phase that dissolves while stored acidified)
|  |  | Yb_T_CONC_SUBICE_PUMP | pmol/kg | Concentration of total Yb (unfiltered, dissolved plus total particulate)
|  |  | Lu_D_CONC_SUBICE_PUMP | pmol/kg | Concentration of dissolved Lu
|  |  | Lu_TD_CONC_SUBICE_PUMP | pmol/kg | Concentration of total dissolvable Lu (dissolved plus reactive particulate phase that dissolves while stored acidified)
|  |  | Lu_T_CONC_SUBICE_PUMP | pmol/kg | Concentration of total Lu (unfiltered, dissolved plus total particulate)
Seawater-Dissolved, total dissolvable and total trace element isotopes
|  |  | Ba_138_134_D_DELTA_SUBICE_PUMP | per 10^3 | Atom ratio of dissolved Ba isotopes expressed in conventional DELTA notation referenced to {NIST 3104a}
|  |  | Ba_138_134_TD_DELTA_SUBICE_PUMP | per 10^3 | Atom ratio of total dissolvable Ba isotopes expressed in conventional DELTA notation referenced to {NIST 3104a} (dissolved plus reactive particulate phase that dissolves while stored acidified)
|  |  | Ba_138_134_T_DELTA_SUBICE_PUMP | per 10^3 | Atom ratio of total (unfiltered, dissolved plus total particulate) Ba isotopes expressed in conventional DELTA notation referenced to {NIST 3104a}
|  |  | Cd_114_110_D_DELTA_SUBICE_PUMP | per 10^3 | Atom ratio of dissolved Cd isotopes expressed in conventional DELTA notation referenced to {NIST3108}
|  |  | Cd_114_110_TD_DELTA_SUBICE_PUMP | per 10^3 | Atom ratio of total dissolvable Cd isotopes expressed in conventional DELTA notation referenced to {NIST3108} (dissolved plus reactive particulate phase that dissolves while stored acidified)
|  |  | Cd_114_110_T_DELTA_SUBICE_PUMP | per 10^3 | Atom ratio of total (unfiltered, dissolved plus total particulate) Cd isotopes expressed in conventional DELTA notation referenced to {NIST3108}
|  |  | Cu_65_63_D_DELTA_SUBICE_PUMP | per 10^3 | Atom ratio of dissolved Cu isotopes expressed in conventional DELTA notation referenced to {NIST976} (obtained following UV or H202 oxidation)
|  |  | Cu_65_63_TD_DELTA_SUBICE_PUMP | per 10^3 | Atom ratio of total dissolvable Cu isotopes expressed in conventional DELTA notation referenced to {NIST976} (dissolved plus reactive particulate phase that dissolves while stored acidified)
|  |  | Cu_65_63_T_DELTA_SUBICE_PUMP | per 10^3 | Atom ratio of total (unfiltered, dissolved plus total particulate) Cu isotopes expressed in conventional DELTA notation referenced to {NIST976}
|  |  | Cr_53_52_D_DELTA_SUBICE_PUMP | per 10^3 | Atom ratio of dissolved Cr isotopes expressed in conventional DELTA notation referenced to {SRM979}
|  |  | Cr_53_52_TD_DELTA_SUBICE_PUMP | per 10^3 | Atom ratio of total dissolvable Cr isotopes expressed in conventional DELTA notation referenced to {SRM979} (dissolved plus reactive particulate phase that dissolves while stored acidified)
|  |  | Cr_53_52_T_DELTA_SUBICE_PUMP | per 10^3 | Atom ratio of total (unfiltered, dissolved plus total particulate) Cr isotopes expressed in conventional DELTA notation referenced to {SRM979}
|  |  | Fe_56_54_D_DELTA_SUBICE_PUMP | per 10^3 | Atom ratio of dissolved Fe isotopes expressed in conventional DELTA notation referenced to {IRMM-14}
|  |  | Fe_56_54_TD_DELTA_SUBICE_PUMP | per 10^3 | Atom ratio of total dissolvable Fe isotopes expressed in conventional DELTA notation referenced to {IRMM-14} (dissolved plus reactive particulate phase that dissolves while stored acidified)
|  |  | Fe_56_54_T_DELTA_SUBICE_PUMP | per 10^3 | Atom ratio of total (unfiltered, dissolved plus total particulate) Fe isotopes expressed in conventional DELTA notation referenced to {IRMM-14}
|  |  | Li_7_6_D_DELTA_SUBICE_PUMP | per 10^3 | Atom ratio of dissolved Li isotopes expressed in conventional DELTA notation referenced to {L-SVEC}
|  |  | Li_7_6_TD_DELTA_SUBICE_PUMP | per 10^3 | Atom ratio of total dissolvable Li isotopes expressed in conventional DELTA notation referenced to {L-SVEC} (dissolved plus reactive particulate phase that dissolves while stored acidified)
|  |  | Li_7_6_T_DELTA_SUBICE_PUMP | per 10^3 | Atom ratio of total (unfiltered, dissolved plus total particulate) Li isotopes expressed in conventional DELTA notation referenced to {L-SVEC}
|  |  | Mo_98_95_D_DELTA_SUBICE_PUMP | per 10^3 | Atom ratio of dissolved Mo isotopes expressed in conventional DELTA notation referenced to {NIST3134}
|  |  | Mo_98_95_TD_DELTA_SUBICE_PUMP | per 10^3 | Atom ratio of total dissolvable Mo isotopes expressed in conventional DELTA notation referenced to {NIST3134} (dissolved plus reactive particulate phase that dissolves while stored acidified)
|  |  | Mo_98_95_T_DELTA_SUBICE_PUMP | per 10^3 | Atom ratio of total (unfiltered, dissolved plus total particulate) Mo isotopes expressed in conventional DELTA notation referenced to {NIST3134}
|  |  | Ni_60_58_D_DELTA_SUBICE_PUMP | per 10^3 | Atom ratio of dissolved Ni isotopes expressed in conventional DELTA notation referenced to {NIST986}
|  |  | Ni_60_58_TD_DELTA_SUBICE_PUMP | per 10^3 | Atom ratio of total dissolvable Ni isotopes expressed in conventional DELTA notation referenced to {NIST986} (dissolved plus reactive particulate phase that dissolves while stored acidified)
|  |  | Ni_60_58_T_DELTA_SUBICE_PUMP | per 10^3 | Atom ratio of total (unfiltered, dissolved plus total particulate) Ni isotopes expressed in conventional DELTA notation referenced to {NIST986}
|  |  | Zn_66_64_D_DELTA_SUBICE_PUMP | per 10^3 | Atom ratio of dissolved Zn isotopes expressed in conventional DELTA notation referenced to {Lyon-JMC}
|  |  | Zn_66_64_TD_DELTA_SUBICE_PUMP | per 10^3 | Atom ratio of total dissolvable Zn isotopes expressed in conventional DELTA notation referenced to {Lyon-JMC} (dissolved plus reactive particulate phase that dissolves while stored acidified)
|  |  | Zn_66_64_T_DELTA_SUBICE_PUMP | per 10^3 | Atom ratio of total (unfiltered, dissolved plus total particulate) Zn isotopes expressed in conventional DELTA notation referenced to {Lyon-JMC}
Seawater-Dissolved, total dissolvable and total trace elements
|  |  | Ag_D_CONC_SUBICE_PUMP | pmol/kg | Concentration of dissolved Ag
|  |  | Ag_TD_CONC_SUBICE_PUMP | pmol/kg | Concentration of total dissolvable Ag (dissolved plus reactive particulate phase that dissolves while stored acidified)
|  |  | Ag_T_CONC_SUBICE_PUMP | pmol/kg | Concentration of total Ag (unfiltered, dissolved plus total particulate)
|  |  | Al_D_CONC_SUBICE_PUMP | nmol/kg | Concentration of dissolved Al
|  |  | Al_TD_CONC_SUBICE_PUMP | nmol/kg | Concentration of total dissolvable Al (dissolved plus reactive particulate phase that dissolves while stored acidified)
|  |  | Al_T_CONC_SUBICE_PUMP | nmol/kg | Concentration of total Al (unfiltered, dissolved plus total particulate)
|  |  | As_D_CONC_SUBICE_PUMP | nmol/kg | Concentration of dissolved As
|  |  | As_DM_D_CONC_SUBICE_PUMP | nmol/kg | Concentration of dissolved di-methyl As
|  |  | As_III_D_CONC_SUBICE_PUMP | nmol/kg | Concentration of dissolved As(III)
|  |  | As_III_V_D_CONC_SUBICE_PUMP | nmol/kg | Concentration of dissolved As (III+V) (total inorganic As)
|  |  | As_MM_D_CONC_SUBICE_PUMP | nmol/kg | Concentration of dissolved mono-methyl As
|  |  | As_TD_CONC_SUBICE_PUMP | nmol/kg | Concentration of total dissolvable As (dissolved plus reactive particulate phase that dissolves while stored acidified)
|  |  | As_T_CONC_SUBICE_PUMP | nmol/kg | Concentration of total As (unfiltered, dissolved plus total particulate)
|  |  | Ba_D_CONC_SUBICE_PUMP | nmol/kg | Concentration of dissolved Ba
|  |  | Ba_TD_CONC_SUBICE_PUMP | nmol/kg | Concentration of total dissolvable Ba (dissolved plus reactive particulate phase that dissolves while stored acidified)
|  |  | Ba_T_CONC_SUBICE_PUMP | nmol/kg | Concentration of total Ba (unfiltered, dissolved plus total particulate)
|  |  | Be_D_CONC_SUBICE_PUMP | pmol/kg | Concentration of dissolved Be
|  |  | Be_TD_CONC_SUBICE_PUMP | pmol/kg | Concentration of total dissolvable Be (dissolved plus reactive particulate phase that dissolves while stored acidified)
|  |  | Be_T_CONC_SUBICE_PUMP | pmol/kg | Concentration of total Be (unfiltered, dissolved plus total particulate)
|  |  | Bi_D_CONC_SUBICE_PUMP | pmol/kg | Concentration of dissolved Bi
|  |  | Bi_TD_CONC_SUBICE_PUMP | pmol/kg | Concentration of total dissolvable Bi (dissolved plus reactive particulate phase that dissolves while stored acidified)
|  |  | Bi_T_CONC_SUBICE_PUMP | pmol/kg | Concentration of total Bi (unfiltered, dissolved plus total particulate)
|  |  | Cd_D_CONC_SUBICE_PUMP | nmol/kg | Concentration of dissolved Cd
|  |  | Cd_TD_CONC_SUBICE_PUMP | nmol/kg | Concentration of total dissolvable Cd (dissolved plus reactive particulate phase that dissolves while stored acidified)
|  |  | Cd_T_CONC_SUBICE_PUMP | nmol/kg | Concentration of total Cd (unfiltered, dissolved plus total particulate)
|  |  | Co_D_CONC_SUBICE_PUMP | pmol/kg | Concentration of dissolved Co (after UV oxidation)
|  |  | Co_DL_CONC_SUBICE_PUMP | pmol/kg | Concentration of dissolved labile Co
|  |  | Co_TD_CONC_SUBICE_PUMP | pmol/kg | Concentration of total dissolvable Co (dissolved plus reactive particulate phase that dissolves while stored acidified)
|  |  | Co_T_CONC_SUBICE_PUMP | pmol/kg | Concentration of total Co (unfiltered, dissolved plus total particulate)
|  |  | Cr_D_CONC_SUBICE_PUMP | nmol/kg | Concentration of dissolved Cr
|  |  | Cr_III_D_CONC_SUBICE_PUMP | nmol/kg | Concentration of dissolved Cr(III)
|  |  | Cr_VI_D_CONC_SUBICE_PUMP | nmol/kg | Concentration of dissolved Cr(VI)
|  |  | Cr_TD_CONC_SUBICE_PUMP | nmol/kg | Concentration of total dissolvable Cr (dissolved plus reactive particulate phase that dissolves while stored acidified)
|  |  | Cr_T_CONC_SUBICE_PUMP | nmol/kg | Concentration of total Cr (unfiltered, dissolved plus total particulate)
|  |  | Cu_D_CONC_SUBICE_PUMP | nmol/kg | Concentration of dissolved Cu (obtained following UV or H202 oxidation)
|  |  | Cu_TD_CONC_SUBICE_PUMP | nmol/kg | Concentration of total dissolvable Cu (dissolved plus reactive particulate phase that dissolves while stored acidified)
|  |  | Cu_T_CONC_SUBICE_PUMP | nmol/kg | Concentration of total Cu (unfiltered, dissolved plus total particulate)
|  |  | Fe_C_CONC_SUBICE_PUMP | nmol/kg | Concentration of colloidal Fe
|  |  | Fe_D_CONC_SUBICE_PUMP | nmol/kg | Concentration of dissolved Fe
|  |  | Fe_II_D_CONC_SUBICE_PUMP | nmol/kg | Concentration of dissolved Fe(II)
|  |  | Fe_S_CONC_SUBICE_PUMP | nmol/kg | Concentration of operationally defined soluble Fe (colloids excluded)
|  |  | Fe_TD_CONC_SUBICE_PUMP | nmol/kg | Concentration of total dissolvable Fe (dissolved plus reactive particulate phase that dissolves while stored acidified)
|  |  | Fe_T_CONC_SUBICE_PUMP | nmol/kg | Concentration of total Fe (unfiltered, dissolved plus total particulate)
|  |  | Ga_D_CONC_SUBICE_PUMP | pmol/kg | Concentration of dissolved Ga
|  |  | Ga_TD_CONC_SUBICE_PUMP | pmol/kg | Concentration of total dissolvable Ga (dissolved plus reactive particulate phase that dissolves while stored acidified)
|  |  | Ga_T_CONC_SUBICE_PUMP | pmol/kg | Concentration of total Ga (unfiltered, dissolved plus total particulate)
|  |  | Ge_D_CONC_SUBICE_PUMP | pmol/kg | Concentration of dissolved Ge
|  |  | Ge_DM_D_CONC_SUBICE_PUMP | pmol/kg | Concentration of dissolved Di-Methyl Ge
|  |  | Ge_MM_D_CONC_SUBICE_PUMP | pmol/kg | Concentration of dissolved Mono-Methyl Ge
|  |  | Ge_TD_CONC_SUBICE_PUMP | pmol/kg | Concentration of total dissolvable Ge (dissolved plus reactive particulate phase that dissolves while stored acidified)
|  |  | Ge_T_CONC_SUBICE_PUMP | pmol/kg | Concentration of total Ge (unfiltered, dissolved plus total particulate)
|  |  | Hf_D_CONC_SUBICE_PUMP | pmol/kg | Concentration of dissolved Hf
|  |  | Hf_TD_CONC_SUBICE_PUMP | pmol/kg | Concentration of total dissolvable Hf (dissolved plus reactive particulate phase that dissolves while stored acidified)
|  |  | Hf_T_CONC_SUBICE_PUMP | pmol/kg | Concentration of total Hf (unfiltered, dissolved plus total particulate)
|  |  | Hg_0_D_CONC_SUBICE_PUMP | pmol/kg | Concentration of dissolved elemental Hg (0)
|  |  | Hg_D_CONC_SUBICE_PUMP | pmol/kg | Concentration of dissolved Hg
|  |  | Hg_DM_D_CONC_SUBICE_PUMP | pmol/kg | Concentration of dissolved DiMethyl Hg
|  |  | Hg_DM_0_D_CONC_SUBICE_PUMP | pmol/kg | DGM - dissolved gaseous Hg; (sum of dissolved Hg(0) and dissolved DiMethyl Hg)
|  |  | Hg_Me_D_CONC_SUBICE_PUMP | pmol/kg | Concentration of dissolved TotalMethyl Hg
|  |  | Hg_MM_D_CONC_SUBICE_PUMP | pmol/kg | Concentration of dissolved MonoMethyl Hg
|  |  | Hg_TD_CONC_SUBICE_PUMP | pmol/kg | Concentration of total dissolvable Hg (dissolved plus reactive particulate phase that dissolves while stored acidified)
|  |  | Hg_T_CONC_SUBICE_PUMP | pmol/kg | Concentration of total Hg (unfiltered, dissolved plus total particulate)
|  |  | I_D_CONC_SUBICE_PUMP | nmol/kg | Concentration of total dissolved Iodine
|  |  | I_-I_D_CONC_SUBICE_PUMP | nmol/kg | Concentration of dissolved Iodide, iodine in the -I oxidation state
|  |  | I_V_D_CONC_SUBICE_PUMP | nmol/kg | Concentration of dissolved Iodate, iodine in the V oxidation state
|  |  | Mn_D_CONC_SUBICE_PUMP | nmol/kg | Concentration of dissolved Mn; method may include Mn(II) plus Mn(III)
|  |  | Mn_II_D_CONC_SUBICE_PUMP | nmol/kg | Concentration of dissolved Mn(II)
|  |  | Mn_S_CONC_SUBICE_PUMP | nmol/kg | Concentration of operationally defined soluble Mn (colloids excluded)
|  |  | Mn_TD_CONC_SUBICE_PUMP | nmol/kg | Concentration of total dissolvable Mn (dissolved plus reactive particulate phase that dissolves while stored acidified)
|  |  | Mn_T_CONC_SUBICE_PUMP | nmol/kg | Concentration of total Mn (unfiltered, dissolved plus total particulate)
|  |  | Mo_D_CONC_SUBICE_PUMP | nmol/kg | Concentration of dissolved Mo
|  |  | Mo_TD_CONC_SUBICE_PUMP | nmol/kg | Concentration of total dissolvable Mo (dissolved plus reactive particulate phase that dissolves while stored acidified)
|  |  | Mo_T_CONC_SUBICE_PUMP | nmol/kg | Concentration of total Mo (unfiltered, dissolved plus total particulate)
|  |  | Nb_D_CONC_SUBICE_PUMP | pmol/kg | Concentration of dissolved Nb
|  |  | Nb_TD_CONC_SUBICE_PUMP | pmol/kg | Concentration of total dissolvable Nb (dissolved plus reactive particulate phase that dissolves while stored acidified)
|  |  | Nb_T_CONC_SUBICE_PUMP | pmol/kg | Concentration of total Nb (unfiltered, dissolved plus total particulate)
|  |  | Ni_D_CONC_SUBICE_PUMP | nmol/kg | Concentration of dissolved Ni
|  |  | Ni_TD_CONC_SUBICE_PUMP | nmol/kg | Concentration of total dissolvable Ni (dissolved plus reactive particulate phase that dissolves while stored acidified)
|  |  | Ni_T_CONC_SUBICE_PUMP | nmol/kg | Concentration of total Ni (unfiltered, dissolved plus total particulate)
|  |  | Os_D_CONC_SUBICE_PUMP | fmol/kg | Concentration of dissolved Os
|  |  | Os_TD_CONC_SUBICE_PUMP | fmol/kg | Concentration of total dissolvable Os (dissolved plus reactive particulate phase that dissolves while stored acidified)
|  |  | Os_T_CONC_SUBICE_PUMP | fmol/kg | Concentration of total Os (unfiltered, dissolved plus total particulate)
|  |  | Pb_D_CONC_SUBICE_PUMP | pmol/kg | Concentration of dissolved Pb
|  |  | Pb_TD_CONC_SUBICE_PUMP | pmol/kg | Concentration of total dissolvable Pb (dissolved plus reactive particulate phase that dissolves while stored acidified)
|  |  | Pb_T_CONC_SUBICE_PUMP | pmol/kg | Concentration of total Pb (unfiltered, dissolved plus total particulate)
|  |  | Re_D_CONC_SUBICE_PUMP | pmol/kg | Concentration of dissolved Re
|  |  | Re_TD_CONC_SUBICE_PUMP | pmol/kg | Concentration of total dissolvable Re (dissolved plus reactive particulate phase that dissolves while stored acidified)
|  |  | Re_T_CONC_SUBICE_PUMP | pmol/kg | Concentration of total Re (unfiltered, dissolved plus total particulate)
|  |  | Sb_D_CONC_SUBICE_PUMP | nmol/kg | Concentration of dissolved Sb (inorganic and methylated)
|  |  | Sb_DM_D_CONC_SUBICE_PUMP | nmol/kg | Concentration of dissolved DiMethyl Sb
|  |  | Sb_III_V_D_CONC_SUBICE_PUMP | nmol/kg | Concentration of dissolved total inorganic Sb (III+V)
|  |  | Sb_III_D_CONC_SUBICE_PUMP | nmol/kg | Concentration of dissolved Sb (III)
|  |  | Sb_Me_D_CONC_SUBICE_PUMP | nmol/kg | Concentration of dissolved TotalMethyl Sb
|  |  | Sb_MM_D_CONC_SUBICE_PUMP | nmol/kg | Concentration of dissolved MonoMethyl Sb
|  |  | Sb_TD_CONC_SUBICE_PUMP | nmol/kg | Concentration of total dissolvable Sb (dissolved plus reactive particulate phase that dissolves while stored acidified)
|  |  | Sb_T_CONC_SUBICE_PUMP | nmol/kg | Concentration of total Sb (unfiltered, dissolved plus total particulate)
|  |  | Sc_D_CONC_SUBICE_PUMP | pmol/kg | Concentration of dissolved Sc
|  |  | Sc_TD_CONC_SUBICE_PUMP | pmol/kg | Concentration of total dissolvable Sc (dissolved plus reactive particulate phase that dissolves while stored acidified)
|  |  | Sc_T_CONC_SUBICE_PUMP | pmol/kg | Concentration of total Sc (unfiltered, dissolved plus total particulate)
|  |  | Se_D_CONC_SUBICE_PUMP | nmol/kg | Concentration of dissolved Se (IV + VI) or dissolved Se
|  |  | Se_IV_D_CONC_SUBICE_PUMP | nmol/kg | Concentration of dissolved Se(IV)
|  |  | Se_VI_D_CONC_SUBICE_PUMP | nmol/kg | Concentration of dissolved Se(VI)
|  |  | Se_TD_CONC_SUBICE_PUMP | nmol/kg | Concentration of total dissolvable Se (dissolved plus reactive particulate phase that dissolves while stored acidified)
|  |  | Se_T_CONC_SUBICE_PUMP | nmol/kg | Concentration of total Se (unfiltered, dissolved plus total particulate)
|  |  | Sn_D_CONC_SUBICE_PUMP | pmol/kg | Concentration of dissolved Sn
|  |  | Sn_TD_CONC_SUBICE_PUMP | pmol/kg | Concentration of total dissolvable Sn (dissolved plus reactive particulate phase that dissolves while stored acidified)
|  |  | Sn_T_CONC_SUBICE_PUMP | pmol/kg | Concentration of total Sn (unfiltered, dissolved plus total particulate)
|  |  | Sr_D_CONC_SUBICE_PUMP | nmol/kg | Concentration of dissolved Sr
|  |  | Sr_TD_CONC_SUBICE_PUMP | nmol/kg | Concentration of total dissolvable Sr (dissolved plus reactive particulate phase that dissolves while stored acidified)
|  |  | Sr_T_CONC_SUBICE_PUMP | nmol/kg | Concentration of total Sr (unfiltered, dissolved plus total particulate)
|  |  | Ta_D_CONC_SUBICE_PUMP | pmol/kg | Concentration of dissolved Ta
|  |  | Ta_TD_CONC_SUBICE_PUMP | pmol/kg | Concentration of total dissolvable Ta (dissolved plus reactive particulate phase that dissolves while stored acidified)
|  |  | Ta_T_CONC_SUBICE_PUMP | pmol/kg | Concentration of total Ta (unfiltered, dissolved plus total particulate)
|  |  | Te_D_CONC_SUBICE_PUMP | pmol/kg | Concentration of dissolved Te
|  |  | Te_IV_D_CONC_SUBICE_PUMP | pmol/kg | Concentration of dissolved Te(IV)
|  |  | Te_VI_D_CONC_SUBICE_PUMP | pmol/kg | Concentration of dissolved Te(VI)
|  |  | Te_TD_CONC_SUBICE_PUMP | pmol/kg | Concentration of total dissolvable Te (dissolved plus reactive particulate phase that dissolves while stored acidified)
|  |  | Te_T_CONC_SUBICE_PUMP | pmol/kg | Concentration of total Te (unfiltered, dissolved plus total particulate)
|  |  | Ti_D_CONC_SUBICE_PUMP | pmol/kg | Concentration of dissolved Ti
|  |  | Ti_TD_CONC_SUBICE_PUMP | pmol/kg | Concentration of total dissolvable Ti (dissolved plus reactive particulate phase that dissolves while stored acidified)
|  |  | Ti_T_CONC_SUBICE_PUMP | pmol/kg | Concentration of total Ti (unfiltered, dissolved plus total particulate)
|  |  | V_D_CONC_SUBICE_PUMP | nmol/kg | Concentration of dissolved V
|  |  | V_TD_CONC_SUBICE_PUMP | nmol/kg | Concentration of total dissolvable V (dissolved plus reactive particulate phase that dissolves while stored acidified)
|  |  | V_T_CONC_SUBICE_PUMP | nmol/kg | Concentration of total V (unfiltered, dissolved plus total particulate)
|  |  | Zn_D_CONC_SUBICE_PUMP | nmol/kg | Concentration of dissolved Zn
|  |  | Zn_TD_CONC_SUBICE_PUMP | nmol/kg | Concentration of total dissolvable Zn (dissolved plus reactive particulate phase that dissolves while stored acidified)
|  |  | Zn_T_CONC_SUBICE_PUMP | nmol/kg | Concentration of total Zn (unfiltered, dissolved plus total particulate)
|  |  | Zr_D_CONC_SUBICE_PUMP | pmol/kg | Concentration of dissolved Zr
|  |  | Zr_TD_CONC_SUBICE_PUMP | pmol/kg | Concentration of total dissolvable Zr (dissolved plus reactive particulate phase that dissolves while stored acidified)
|  |  | Zr_T_CONC_SUBICE_PUMP | pmol/kg | Concentration of total Zr (unfiltered, dissolved plus total particulate)
Seawater-Fluorometric pigments
|  |  | CHLA_FLUOR_TP_CONC_SUBICE_PUMP | ng/liter | Concentration of Chlorophyll a via fluorometric method without size fractionation of particles
|  |  | PHAEO_FLUOR_TP_CONC_SUBICE_PUMP | ng/liter | Concentration of phaeopigments via fluorometric method without size fractionation of particles
Seawater-Hydrography and inert gases
|  |  | CTDTMP_SUBICE |  | Temperature from CTD sensor lowered from an ice floe in the ITS-90 convention
|  |  | CTDSAL_SUBICE |  | Practical salinity from CTD sensor lowered from an ice floe on the PSS-1978 scale
|  |  | SALINITY_D_CONC_SUBICE_PUMP |  | Practical salinity on the PSS-1978 scale
Seawater-Metal content of individual cells
|  |  | CELL_VOLUME_SUBICE_PUMP | um^3 | Volume of cell in cubic microns
|  |  | CELL_TYPE_SUBICE_PUMP |  | Information about type of cell, including taxon, assigned a numeric code: 1=diatom, 2=autotrophic flagellate, 3=autotrophic picoplankton, 4=ciliate, 5=ice-diatom
|  |  | Fe_CELL_CONC_SUBICE_PUMP | amol/cell | Fe measured in a specific individual cell with SXRF (attomoles (10^-18 moles) per cell
|  |  | C_CELL_CONC_SUBICE_PUMP | fmol/cell | C measured in a specific individual cell with SXRF
|  |  | Si_CELL_CONC_SUBICE_PUMP | amol/cell | Si measured in a specific individual cell with SXRF (attomoles (10^-18 moles) per cell
|  |  | P_CELL_CONC_SUBICE_PUMP | amol/cell | P measured in a specific individual cell with SXRF (attomoles (10^-18 moles) per cell
|  |  | S_CELL_CONC_SUBICE_PUMP | amol/cell | S measured in a specific individual cell with SXRF (attomoles (10^-18 moles) per cell
|  |  | Mn_CELL_CONC_SUBICE_PUMP | amol/cell | Mn measured in a specific individual cell with SXRF (attomoles (10^-18 moles) per cell
|  |  | Co_CELL_CONC_SUBICE_PUMP | amol/cell | Co measured in a specific individual cell with SXRF (attomoles (10^-18 moles) per cell
|  |  | Ni_CELL_CONC_SUBICE_PUMP | amol/cell | Ni measured in a specific individual cell with SXRF (attomoles (10^-18 moles) per cell
|  |  | Cu_CELL_CONC_SUBICE_PUMP | amol/cell | Cu measured in a specific individual cell with SXRF (attomoles (10^-18 moles) per cell
|  |  | Zn_CELL_CONC_SUBICE_PUMP | amol/cell | Zn measured in a specific individual cell with SXRF (attomoles (10^-18 moles) per cell
Seawater-Nutrient and water isotopes
|  |  | DIC_13_12_D_DELTA_SUBICE_PUMP | per 10^3 | Atom ratio of dissolved C isotopes in dissolved inorganic carbon expressed in conventional delta notation referenced to {PDB}
|  |  | DOC_13_12_D_DELTA_SUBICE_PUMP | per 10^3 | Atom ratio of dissolved C isotopes in dissolved organic carbon expressed in conventional delta notation referenced to {PDB}
|  |  | DON_15_14_D_DELTA_SUBICE_PUMP | per 10^3 | Atom ratio of dissolved N isotopes in dissolved organic nitrogen expressed in conventional DELTA notation referenced to Air N2
|  |  | DIC_14_12_D_DELTA_SUBICE_PUMP | per 10^3 | DELTA 14C (radiocarbon) of DIC
|  |  | TRITIUM_D_CONC_SUBICE_PUMP | TU | Concentration of tritium expressed as H3/H1 ratio in TU, with 1 TU equal to a H3/H1 atom ratio of 10^(-18)
|  |  | H2O_2_1_D_DELTA_SUBICE_PUMP | per 10^3 | Atom ratio of hydrogen isotopes in water expressed in conventional DELTA notation referenced to {VSMOW}
|  |  | H2O_18_16_D_DELTA_SUBICE_PUMP | per 10^3 | Atom ratio of oxygen isotopes in water expressed in conventional DELTA notation referenced to {VSMOW}
|  |  | NH4_15_14_D_DELTA_SUBICE_PUMP | per 10^3 | Atom ratio of dissolved N isotopes in ammonium expressed in conventional DELTA notation referenced to Air N2, samples may or may not have been filtered
|  |  | NITRATE_15_14_D_DELTA_SUBICE_PUMP | per 10^3 | Atom ratio of dissolved N isotopes in nitrate expressed in conventional DELTA notation referenced to Air N2, samples may or may not have been filtered
|  |  | NITRITE_15_14_D_DELTA_SUBICE_PUMP | per 10^3 | Atom ratio of dissolved N isotopes in nitrite expressed in conventional DELTA notation referenced to Air N2, samples may or may not have been filtered
|  |  | NITRATE_18_16_D_DELTA_SUBICE_PUMP | per 10^3 | Atom ratio of dissolved O isotopes in nitrate expressed in conventional DELTA notation referenced to {VSMOW}, samples may or may not have been filtered
|  |  | NITRITE_18_16_D_DELTA_SUBICE_PUMP | per 10^3 | Atom ratio of dissolved O isotopes in nitrite expressed in conventional DELTA notation referenced to VSMOW, samples may or may not have been filtered
|  |  | SILICATE_30_28_D_DELTA_SUBICE_PUMP | per 10^3 | Atom ratio of dissolved silicate (silicic acid) Si isotopes expressed in conventional DELTA notation referenced to {NBS28}
Seawater-Particulate artificial radionuclides
|  |  | Am_241_TP_CONC_SUBICE_PUMP | uBq/kg | Concentration of total particulate Am-241
|  |  | Cs_134_TP_CONC_SUBICE_PUMP | uBq/kg | Concentration of total particulate Cs-134
|  |  | Cs_137_TP_CONC_SUBICE_PUMP | uBq/kg | Concentration of total particulate Cs-137
|  |  | Np_237_TP_CONC_SUBICE_PUMP | uBq/kg | Concentration of total particulate Np-237
|  |  | Pu_239_Pu_240_TP_CONC_SUBICE_PUMP | uBq/kg | Concentration of total particulate Pu-239+Pu-240
|  |  | Pu_240_239_TP_RATIO_SUBICE_PUMP |  | Atom ratio of given total particulate Pu isotopes
|  |  | Pu_239_TP_CONC_SUBICE_PUMP | uBq/kg | Concentration of total particulate Pu-239
|  |  | Pu_240_TP_CONC_SUBICE_PUMP | uBq/kg | Concentration of total particulate Pu-240
|  |  | Sr_90_TP_CONC_SUBICE_PUMP | uBq/kg | Concentration of total particulate Sr-90
Seawater-Particulate lead isotopes
|  |  | Pb_206_204_TP_RATIO_SUBICE_PUMP |  | Atom ratio of given total particulate Pb isotopes expressed atom ratio referenced to {NBS981}
|  |  | Pb_206_207_TP_RATIO_SUBICE_PUMP |  | Atom ratio of given total particulate Pb isotopes expressed atom ratio referenced to {NBS981}
|  |  | Pb_208_207_TP_RATIO_SUBICE_PUMP |  | Atom ratio of given total particulate Pb isotopes expressed atom ratio referenced to {NBS981}
|  |  | Pb_208_204_TP_RATIO_SUBICE_PUMP |  | Atom ratio of given total particulate Pb isotopes expressed atom ratio referenced to {NBS981}
|  |  | Pb_207_204_TP_RATIO_SUBICE_PUMP |  | Atom ratio of given total particulate Pb isotopes expressed atom ratio referenced to {NBS981}
|  |  | Pb_208_206_TP_RATIO_SUBICE_PUMP |  | Atom ratio of given total particulate Pb isotopes expressed atom ratio referenced to {NBS981}
Seawater-Particulate ligands
|  |  | GSH_TP_CONC_SUBICE_PUMP | nmol/kg | Concentration of total particulate glutathione
|  |  | CYS_TP_CONC_SUBICE_PUMP | nmol/kg | Concentration of total particulate cysteine
|  |  | GAMMA-GLU-CYS_TP_CONC_SUBICE_PUMP | nmol/kg | Concentration of total particulate gamma-glutamyl-cysteine
|  |  | GLY-CYS_TP_CONC_SUBICE_PUMP | nmol/kg | Concentration of total particulate glycinyl-cysteine
|  |  | ARG-CYS_TP_CONC_SUBICE_PUMP | nmol/kg | Concentration of total particulate arginyl-cysteine
|  |  | HOMOCYS_TP_CONC_SUBICE_PUMP | nmol/kg | Concentration of total particulate homocysteine
|  |  | PC2_TP_CONC_SUBICE_PUMP | nmol/kg | Concentration of total particulate phytochelatin-2
|  |  | PC3_TP_CONC_SUBICE_PUMP | nmol/kg | Concentration of total particulate phytochelatin-3
|  |  | PC4_TP_CONC_SUBICE_PUMP | nmol/kg | Concentration of total particulate phytochelatin-4
|  |  | SECYS_TP_CONC_SUBICE_PUMP | nmol/kg | Concentration of total particulate selenocysteine
Seawater-Particulate major and trace elements
|  |  | Ag_TP_CONC_SUBICE_PUMP | pmol/kg | Concentration of total particulate silver
|  |  | Ag_TPL_CONC_SUBICE_PUMP | pmol/kg | Concentration of labile particulate silver
|  |  | Ag_TPR_CONC_SUBICE_PUMP | pmol/kg | Concentration of refractory particulate silver
|  |  | Al_TP_CONC_SUBICE_PUMP | nmol/kg | Concentration of total particulate aluminium
|  |  | Al_TPL_CONC_SUBICE_PUMP | nmol/kg | Concentration of labile particulate aluminium
|  |  | Al_TPR_CONC_SUBICE_PUMP | nmol/kg | Concentration of refractory particulate aluminium
|  |  | As_TP_CONC_SUBICE_PUMP | pmol/kg | Concentration of total particulate arsenic
|  |  | As_TPL_CONC_SUBICE_PUMP | pmol/kg | Concentration of labile particulate arsenic
|  |  | As_TPR_CONC_SUBICE_PUMP | pmol/kg | Concentration of refractory particulate arsenic
|  |  | B_TP_CONC_SUBICE_PUMP | nmol/kg | Concentration of total particulate boron
|  |  | B_TPL_CONC_SUBICE_PUMP | nmol/kg | Concentration of labile particulate boron
|  |  | B_TPR_CONC_SUBICE_PUMP | nmol/kg | Concentration of refractory particulate boron
|  |  | Ba_TP_CONC_SUBICE_PUMP | pmol/kg | Concentration of total particulate barium
|  |  | Ba_TPL_CONC_SUBICE_PUMP | pmol/kg | Concentration of labile particulate barium
|  |  | Ba_TPR_CONC_SUBICE_PUMP | pmol/kg | Concentration of refractory particulate barium
|  |  | Be_TP_CONC_SUBICE_PUMP | pmol/kg | Concentration of total particulate beryllium
|  |  | Be_TPL_CONC_SUBICE_PUMP | pmol/kg | Concentration of labile particulate beryllium
|  |  | Be_TPR_CONC_SUBICE_PUMP | pmol/kg | Concentration of refractory particulate beryllium
|  |  | Bi_TP_CONC_SUBICE_PUMP | nmol/kg | Concentration of total particulate bismuth
|  |  | Bi_TPL_CONC_SUBICE_PUMP | nmol/kg | Concentration of labile particulate bismuth
|  |  | Bi_TPR_CONC_SUBICE_PUMP | nmol/kg | Concentration of refractory particulate bismuth
|  |  | Ca_TP_CONC_SUBICE_PUMP | pmol/kg | Concentration of total particulate calcium
|  |  | Ca_TPL_CONC_SUBICE_PUMP | pmol/kg | Concentration of labile particulate calcium
|  |  | Ca_TPR_CONC_SUBICE_PUMP | pmol/kg | Concentration of refractory particulate calcium
|  |  | Cd_TP_CONC_SUBICE_PUMP | pmol/kg | Concentration of total particulate cadmium
|  |  | Cd_TPL_CONC_SUBICE_PUMP | pmol/kg | Concentration of labile particulate cadmium
|  |  | Cd_TPR_CONC_SUBICE_PUMP | pmol/kg | Concentration of refractory particulate cadmium
|  |  | Co_TP_CONC_SUBICE_PUMP | pmol/kg | Concentration of total particulate cobalt
|  |  | Co_TPL_CONC_SUBICE_PUMP | pmol/kg | Concentration of labile particulate cobalt
|  |  | Co_TPR_CONC_SUBICE_PUMP | pmol/kg | Concentration of refractory particulate cobalt
|  |  | Cr_TP_CONC_SUBICE_PUMP | pmol/kg | Concentration of total particulate chromium
|  |  | Cr_TPL_CONC_SUBICE_PUMP | pmol/kg | Concentration of labile particulate chromium
|  |  | Cr_TPR_CONC_SUBICE_PUMP | pmol/kg | Concentration of refractory particulate chromium
|  |  | Cs_TP_CONC_SUBICE_PUMP | pmol/kg | Concentration of total particulate cesium
|  |  | Cs_TPL_CONC_SUBICE_PUMP | pmol/kg | Concentration of labile particulate cesium
|  |  | Cs_TPR_CONC_SUBICE_PUMP | pmol/kg | Concentration of refractory particulate cesium
|  |  | Cu_TP_CONC_SUBICE_PUMP | pmol/kg | Concentration of total particulate copper
|  |  | Cu_TPL_CONC_SUBICE_PUMP | pmol/kg | Concentration of labile particulate copper
|  |  | Cu_TPR_CONC_SUBICE_PUMP | pmol/kg | Concentration of refractory particulate copper
|  |  | Fe_TP_CONC_SUBICE_PUMP | nmol/kg | Concentration of total particulate iron
|  |  | Fe_TPL_CONC_SUBICE_PUMP | nmol/kg | Concentration of labile particulate iron
|  |  | Fe_TPR_CONC_SUBICE_PUMP | nmol/kg | Concentration of refractory particulate iron
|  |  | Fe_II_TP_CONC_SUBICE_PUMP | pmol/kg | Concentration of total particulate Fe(II)
|  |  | Ga_TP_CONC_SUBICE_PUMP | pmol/kg | Concentration of total particulate gallium
|  |  | Ga_TPL_CONC_SUBICE_PUMP | pmol/kg | Concentration of labile particulate gallium
|  |  | Ga_TPR_CONC_SUBICE_PUMP | pmol/kg | Concentration of refractory particulate gallium
|  |  | Ge_TP_CONC_SUBICE_PUMP | pmol/kg | Concentration of total particulate germanium
|  |  | Ge_TPL_CONC_SUBICE_PUMP | pmol/kg | Concentration of labile particulate germanium
|  |  | Ge_TPR_CONC_SUBICE_PUMP | pmol/kg | Concentration of refractory particulate germanium
|  |  | Hf_TP_CONC_SUBICE_PUMP | pmol/kg | Concentration of total particulate hafnium
|  |  | Hf_TPL_CONC_SUBICE_PUMP | pmol/kg | Concentration of labile particulate hafnium
|  |  | Hf_TPR_CONC_SUBICE_PUMP | pmol/kg | Concentration of refractory particulate hafnium
|  |  | Hg_TP_CONC_SUBICE_PUMP | pmol/kg | Concentration of total particulate mergury
|  |  | Hg_MM_TP_CONC_SUBICE_PUMP | pmol/kg | Concentration of total particulate monomethyl Hg
|  |  | K_TP_CONC_SUBICE_PUMP | nmol/kg | Concentration of total particulate potassium
|  |  | K_TPL_CONC_SUBICE_PUMP | nmol/kg | Concentration of labile particulate potassium
|  |  | K_TPR_CONC_SUBICE_PUMP | nmol/kg | Concentration of refractory particulate potasium
|  |  | Li_TP_CONC_SUBICE_PUMP | pmol/kg | Concentration of total particulate lithium
|  |  | Li_TPL_CONC_SUBICE_PUMP | pmol/kg | Concentration of labile particulate lithium
|  |  | Li_TPR_CONC_SUBICE_PUMP | pmol/kg | Concentration of refractory particulate lithium
|  |  | Mg_TP_CONC_SUBICE_PUMP | nmol/kg | Concentration of total particulate magnesium
|  |  | Mg_TPL_CONC_SUBICE_PUMP | nmol/kg | Concentration of labile particulate magnesium
|  |  | Mg_TPR_CONC_SUBICE_PUMP | nmol/kg | Concentration of refractory particulate magnesium
|  |  | Mn_TP_CONC_SUBICE_PUMP | nmol/kg | Concentration of total particulate manganese
|  |  | Mn_TPL_CONC_SUBICE_PUMP | nmol/kg | Concentration of labile particulate manganese
|  |  | Mn_TPR_CONC_SUBICE_PUMP | nmol/kg | Concentration of refractory particulate manganese
|  |  | Mn_II_TP_CONC_SUBICE_PUMP | pmol/kg | Concentration of total particulate Mn(II)
|  |  | Mn_IV_TP_CONC_SUBICE_PUMP | pmol/kg | Concentration of total particulate Mn(IV)
|  |  | Mo_TP_CONC_SUBICE_PUMP | pmol/kg | Concentration of total particulate molybdenum
|  |  | Mo_TPL_CONC_SUBICE_PUMP | pmol/kg | Concentration of labile particulate molybdenum
|  |  | Mo_TPR_CONC_SUBICE_PUMP | pmol/kg | Concentration of refractory particulate molybdenum
|  |  | Nb_TP_CONC_SUBICE_PUMP | pmol/kg | Concentration of total particulate niobium
|  |  | Nb_TPL_CONC_SUBICE_PUMP | pmol/kg | Concentration of labile particulate niobium
|  |  | Nb_TPR_CONC_SUBICE_PUMP | pmol/kg | Concentration of refractory particulate niobium
|  |  | Ni_TP_CONC_SUBICE_PUMP | pmol/kg | Concentration of total particulate nickel
|  |  | Ni_TPL_CONC_SUBICE_PUMP | pmol/kg | Concentration of labile particulate nickel
|  |  | Ni_TPR_CONC_SUBICE_PUMP | pmol/kg | Concentration of refractory particulate nickel
|  |  | P_TP_CONC_SUBICE_PUMP | nmol/kg | Concentration of total particulate phosphorus
|  |  | P_TPL_CONC_SUBICE_PUMP | nmol/kg | Concentration of labile particulate phosphorus
|  |  | P_TPR_CONC_SUBICE_PUMP | nmol/kg | Concentration of refractory particulate phosphorus
|  |  | Pb_TP_CONC_SUBICE_PUMP | pmol/kg | Concentration of total particulate lead
|  |  | Pb_TPL_CONC_SUBICE_PUMP | pmol/kg | Concentration of labile particulate lead
|  |  | Pb_TPR_CONC_SUBICE_PUMP | pmol/kg | Concentration of refractory particulate lead
|  |  | Rb_TP_CONC_SUBICE_PUMP | pmol/kg | Concentration of total particulate rubidium
|  |  | Rb_TPL_CONC_SUBICE_PUMP | pmol/kg | Concentration of labile particulate rubidiuum
|  |  | Rb_TPR_CONC_SUBICE_PUMP | pmol/kg | Concentration of refractory particulate rubidium
|  |  | Re_TP_CONC_SUBICE_PUMP | pmol/kg | Concentration of total particulate rhenium
|  |  | Re_TPL_CONC_SUBICE_PUMP | pmol/kg | Concentration of labile particulate rhenium
|  |  | Re_TPR_CONC_SUBICE_PUMP | pmol/kg | Concentration of refractory particulate rhenium
|  |  | S_TP_CONC_SUBICE_PUMP | nmol/kg | Concentration of total particulate sulfer
|  |  | AVS_TP_CONC_SUBICE_PUMP | pmol/kg | Concentration of particulate acid volatile sulfur
|  |  | CRS_TP_CONC_SUBICE_PUMP | pmol/kg | Concentration of particulate chromium-reducible sulfur
|  |  | Sc_TP_CONC_SUBICE_PUMP | pmol/kg | Concentration of total particulate scandium
|  |  | Sc_TPL_CONC_SUBICE_PUMP | pmol/kg | Concentration of labile particulate scandium
|  |  | Sc_TPR_CONC_SUBICE_PUMP | pmol/kg | Concentration of refractory particulate scandium
|  |  | Si_TP_CONC_SUBICE_PUMP | nmol/kg | Concentration of total particulate silicon
|  |  | Si_TPL_CONC_SUBICE_PUMP | nmol/kg | Concentration of labile particulate silicon
|  |  | Si_TPR_CONC_SUBICE_PUMP | nmol/kg | Concentration of refractory particulate silicon
|  |  | Sn_TP_CONC_SUBICE_PUMP | pmol/kg | Concentration of total particulate tin
|  |  | Sn_TPL_CONC_SUBICE_PUMP | pmol/kg | Concentration of labile particulate tin
|  |  | Sn_TPR_CONC_SUBICE_PUMP | pmol/kg | Concentration of refractory particulate tin
|  |  | Sr_TP_CONC_SUBICE_PUMP | pmol/kg | Concentration of total particulate strontium
|  |  | Sr_TPL_CONC_SUBICE_PUMP | pmol/kg | Concentration of labile particulate strontium
|  |  | Sr_TPR_CONC_SUBICE_PUMP | pmol/kg | Concentration of refractory particulate strontium
|  |  | Ta_TP_CONC_SUBICE_PUMP | pmol/kg | Concentration of total particulate tantalum
|  |  | Ta_TPL_CONC_SUBICE_PUMP | pmol/kg | Concentration of labile particulate tantalum
|  |  | Ta_TPR_CONC_SUBICE_PUMP | pmol/kg | Concentration of labile particulate tantalum
|  |  | Ti_TP_CONC_SUBICE_PUMP | nmol/kg | Concentration of total particulate titanium
|  |  | Ti_TPL_CONC_SUBICE_PUMP | nmol/kg | Concentration of labile particulate titanium
|  |  | Ti_TPR_CONC_SUBICE_PUMP | nmol/kg | Concentration of refractory particulate titanium
|  |  | V_TP_CONC_SUBICE_PUMP | pmol/kg | Concentration of total particulate vanadium
|  |  | V_TPL_CONC_SUBICE_PUMP | pmol/kg | Concentration of labile particulate vanadium
|  |  | V_TPR_CONC_SUBICE_PUMP | pmol/kg | Concentration of refractory particulate vanadium
|  |  | W_TP_CONC_SUBICE_PUMP | pmol/kg | Concentration of total particulate tungsten
|  |  | W_TPL_CONC_SUBICE_PUMP | pmol/kg | Concentration of labile particulate tungsten
|  |  | W_TPR_CONC_SUBICE_PUMP | pmol/kg | Concentration of refractory particulate tungsten
|  |  | Zn_TP_CONC_SUBICE_PUMP | pmol/kg | Concentration of total particulate zinc
|  |  | Zn_TPL_CONC_SUBICE_PUMP | pmol/kg | Concentration of labile particulate zinc
|  |  | Zn_TPR_CONC_SUBICE_PUMP | pmol/kg | Concentration of refractory particulate zinc
|  |  | Zr_TP_CONC_SUBICE_PUMP | pmol/kg | Concentration of total particulate zirconium
|  |  | Zr_TPL_CONC_SUBICE_PUMP | pmol/kg | Concentration of labile particulate zirconium
|  |  | Zr_TPR_CONC_SUBICE_PUMP | pmol/kg | Concentration of refractory particulate zirconium
|  |  | Th_TP_CONC_SUBICE_PUMP | pmol/kg | Concentration of total particulate thorium
Seawater-Particulate major phase isotopes
|  |  | PIC_13_12_TP_DELTA_SUBICE_PUMP | per 10^3 | Atom ratio of total particulate inorganic carbon C isotopes expressed in conventional DELTA notation referenced to {PDB}
|  |  | POC_13_12_TP_DELTA_SUBICE_PUMP | per 10^3 | Atom ratio of total particulate organic C isotopes expressed in conventional DELTA notation referenced to {PDB}
|  |  | N_15_14_TP_DELTA_SUBICE_PUMP | per 10^3 | Atom ratio of total particulate N isotopes expressed in conventional DELTA notation referenced to {Air-N2}
|  |  | bSi_30_28_TP_DELTA_SUBICE_PUMP | per 10^3 | Atom ratio of Si isotopes in biogenic silicon (opal) expressed in conventional DELTA notation referenced to {NBS28}
Seawater-Particulate major phases
|  |  | PIC_TP_CONC_SUBICE_PUMP | umol C/kg | Concentration of particulate inorganic carbon
|  |  | C_TP_CONC_SUBICE_PUMP | umol C/kg | Concentration of particulate total carbon
|  |  | POC_TP_CONC_SUBICE_PUMP | umol C/kg | Concentration of particulate organic carbon
|  |  | N_TP_CONC_SUBICE_PUMP | nmol N/kg | Concentration of particulate nitrogen
|  |  | bSi_TP_CONC_SUBICE_PUMP | nmol Si/kg | Concentration of particulate biogenic silicon; see metadata for assumed molecular composition (e.g., opal, calculated as 67.9 g opal/mole Si)
|  |  | PARTICLEMASS_TP_CONC_SUBICE_PUMP | ug/kg | Concentration of total particle mass (dry weight) per kg of seawater; also called SUSPENDED PARTICULATE MASS (SPM)
Seawater-Particulate natural radionuclides
|  |  | Ac_227_TP_CONC_SUBICE_PUMP | uBq/kg | Concentration of total particulate Ac-227
|  |  | Be_7_TP_CONC_SUBICE_PUMP | uBq/kg | Concentration of total particulate Be-7
|  |  | Be_10_TP_CONC_SUBICE_PUMP | atoms/kg | Concentration of total particulate Be-10
|  |  | Po_210_TP_CONC_SUBICE_PUMP | mBq/kg | Concentration of total particulate Po-210
|  |  | Pb_210_TP_CONC_SUBICE_PUMP | mBq/kg | Concentration of total particulate Pb-210
|  |  | Pa_231_TP_CONC_SUBICE_PUMP | uBq/kg | Concentration of total particulate Pa-231
|  |  | Ra_228_TP_CONC_SUBICE_PUMP | uBq/kg | Concentration of total particulate Ra-228
|  |  | Ra_226_TP_CONC_SUBICE_PUMP | uBq/kg | Concentration of total particulate Ra-226
|  |  | Th_228_TP_CONC_SUBICE_PUMP | uBq/kg | Concentration of total particulate Th-228
|  |  | Th_230_TP_CONC_SUBICE_PUMP | uBq/kg | Concentration of total particulate Th-230
|  |  | Th_232_TP_CONC_SUBICE_PUMP | pmol/kg | Concentration of total particulate Th-232
|  |  | Th_234_TP_CONC_SUBICE_PUMP | mBq/kg | Concentration of total particulate Th-234
Seawater-Particulate radiogenic isotopes
|  |  | Nd_143_144_TP_EPSILON_SUBICE_PUMP | per 10^4 | Atom ratio of total particulate Nd isotopes expressed in conventional EPSILON notation
|  |  | Os_187_188_TP_RATIO_SUBICE_PUMP |  | Atom ratio of given total particulate Os isotopes expressed atom ratio
|  |  | Sr_87_86_TP_RATIO_SUBICE_PUMP |  | Atom ratio of given total particulate Sr isotopes expressed atom ratio
Seawater-Particulate rare earth elements
|  |  | Y_TP_CONC_SUBICE_PUMP | pmol/kg | Concentration of total particulate yttrium
|  |  | Y_TPL_CONC_SUBICE_PUMP | pmol/kg | Concentration of labile particulate yttrium
|  |  | Y_TPR_CONC_SUBICE_PUMP | pmol/kg | Concentration of refractory particulate yttrium
|  |  | La_TP_CONC_SUBICE_PUMP | pmol/kg | Concentration of total particulate lanthanum
|  |  | La_TPL_CONC_SUBICE_PUMP | pmol/kg | Concentration of labile particulate lanthanum
|  |  | La_TPR_CONC_SUBICE_PUMP | pmol/kg | Concentration of refractory particulate lanthanum
|  |  | Ce_TP_CONC_SUBICE_PUMP | pmol/kg | Concentration of total particulate cerium
|  |  | Ce_TPL_CONC_SUBICE_PUMP | pmol/kg | Concentration of labile particulate cerium
|  |  | Ce_TPR_CONC_SUBICE_PUMP | pmol/kg | Concentration of refractory particulate cerium
|  |  | Pr_TP_CONC_SUBICE_PUMP | pmol/kg | Concentration of total particulate praseodymium
|  |  | Pr_TPL_CONC_SUBICE_PUMP | pmol/kg | Concentration of labile particulate praseodymium
|  |  | Pr_TPR_CONC_SUBICE_PUMP | pmol/kg | Concentration of refractory particulate praseodymium
|  |  | Nd_TP_CONC_SUBICE_PUMP | pmol/kg | Concentration of total particulate neodymium
|  |  | Nd_TPL_CONC_SUBICE_PUMP | pmol/kg | Concentration of labile particulate neodymium
|  |  | Nd_TPR_CONC_SUBICE_PUMP | pmol/kg | Concentration of refractory particulate neodymium
|  |  | Sm_TP_CONC_SUBICE_PUMP | pmol/kg | Concentration of total particulate samarium
|  |  | Sm_TPL_CONC_SUBICE_PUMP | pmol/kg | Concentration of labile particulate samarium
|  |  | Sm_TPR_CONC_SUBICE_PUMP | pmol/kg | Concentration of refractory particulate samarium
|  |  | Eu_TP_CONC_SUBICE_PUMP | pmol/kg | Concentration of total particulate europium
|  |  | Eu_TPL_CONC_SUBICE_PUMP | pmol/kg | Concentration of labile particulate europium
|  |  | Eu_TPR_CONC_SUBICE_PUMP | pmol/kg | Concentration of refractory particulate europium
|  |  | Gd_TP_CONC_SUBICE_PUMP | pmol/kg | Concentration of total particulate gadolinium
|  |  | Gd_TPL_CONC_SUBICE_PUMP | pmol/kg | Concentration of labile particulate gadolinium
|  |  | Gd_TPR_CONC_SUBICE_PUMP | pmol/kg | Concentration of refractory particulate gadolinium
|  |  | Tb_TP_CONC_SUBICE_PUMP | pmol/kg | Concentration of total particulate terbium
|  |  | Tb_TPL_CONC_SUBICE_PUMP | pmol/kg | Concentration of labile particulate terbium
|  |  | Tb_TPR_CONC_SUBICE_PUMP | pmol/kg | Concentration of refractory particulate terbium
|  |  | Dy_TP_CONC_SUBICE_PUMP | pmol/kg | Concentration of total particulate dysprosium
|  |  | Dy_TPL_CONC_SUBICE_PUMP | pmol/kg | Concentration of labile particulate dysprosium
|  |  | Dy_TPR_CONC_SUBICE_PUMP | pmol/kg | Concentration of refractory particulate dysprosium
|  |  | Ho_TP_CONC_SUBICE_PUMP | pmol/kg | Concentration of total particulate holmium
|  |  | Ho_TPL_CONC_SUBICE_PUMP | pmol/kg | Concentration of labile particulate holmium
|  |  | Ho_TPR_CONC_SUBICE_PUMP | pmol/kg | Concentration of refractory particulate holmium
|  |  | Er_TP_CONC_SUBICE_PUMP | pmol/kg | Concentration of total particulate erbium
|  |  | Er_TPL_CONC_SUBICE_PUMP | pmol/kg | Concentration of labile particulate erbium
|  |  | Er_TPR_CONC_SUBICE_PUMP | pmol/kg | Concentration of refractory particulate erbium
|  |  | Tm_TP_CONC_SUBICE_PUMP | pmol/kg | Concentration of total particulate thullium
|  |  | Tm_TPL_CONC_SUBICE_PUMP | pmol/kg | Concentration of labile particulate thullium
|  |  | Tm_TPR_CONC_SUBICE_PUMP | pmol/kg | Concentration of refractory particulate thullium
|  |  | Yb_TP_CONC_SUBICE_PUMP | pmol/kg | Concentration of total particulate ytterbium
|  |  | Yb_TPL_CONC_SUBICE_PUMP | pmol/kg | Concentration of labile particulate ytterbium
|  |  | Yb_TPR_CONC_SUBICE_PUMP | pmol/kg | Concentration of refractory particulate ytterbium
|  |  | Lu_TP_CONC_SUBICE_PUMP | pmol/kg | Concentration of total particulate lutetium
|  |  | Lu_TPL_CONC_SUBICE_PUMP | pmol/kg | Concentration of labile particulate lutetium
|  |  | Lu_TPR_CONC_SUBICE_PUMP | pmol/kg | Concentration of refractory particulate lutetium
Seawater-Particulate trace element isotopes
|  |  | Ba_138_134_TP_DELTA_SUBICE_PUMP | per 10^3 | Atom ratio of total particulate Ba isotopes expressed in conventional DELTA notation referenced to {NIST 3104a}
|  |  | Cd_114_110_TP_DELTA_SUBICE_PUMP | per 10^3 | Atom ratio of total particulate Cd isotopes expressed in conventional DELTA notation referenced to {NIST3108}
|  |  | Cu_65_63_TP_DELTA_SUBICE_PUMP | per 10^3 | Atom ratio of total particulate Cu isotopes expressed in conventional DELTA notation referenced to {NIST976}
|  |  | Fe_56_54_TP_DELTA_SUBICE_PUMP | per 10^3 | Atom ratio of total particulate Fe isotopes expressed in conventional DELTA notation referenced to {IRMM-14}
|  |  | Li_7_6_TP_DELTA_SUBICE_PUMP | per 10^3 | Atom ratio of total particulate Li isotopes expressed in conventional DELTA notation referenced to {L-SVEC}
|  |  | Mo_98_95_TP_DELTA_SUBICE_PUMP | per 10^3 | Atom ratio of total particulate Mo isotopes expressed in conventional DELTA notation referenced to {NIST3134}
|  |  | Ni_60_58_TP_DELTA_SUBICE_PUMP | per 10^3 | Atom ratio of total particulate Ni isotopes expressed in conventional DELTA notation referenced to {NIST986}
|  |  | Zn_66_64_TP_DELTA_SUBICE_PUMP | per 10^3 | Atom ratio of total particulate Zn isotopes expressed in conventional DELTA notation referenced to {Lyon-JMC}
Seawater-Proteins extracted from filtered particles
|  |  | Protein_0.2_to_3_TP_CONC_SUBICE_PUMP | ug/liter | Total extracted protein 0.2 - 3.0 micron size fraction
|  |  | PEP_VAAEAVLSMTK_NiSOD_ProSyn_TP_CONC_SUBICE_PUMP | fmol/liter | Nickel-containing superoxide dismutase [Synechococcus WH8102 and Prochlorococcus]. The letters correspond to abbreviations while the numbers are unique internal identifiers to differentiate sequences. Refer to Table S3 (PDF) for more information, including the sequence.
|  |  | PEP_SPYNQSLVANQIVNK_IdiA_Pro_TP_CONC_SUBICE_PUMP | fmol/liter | Iron ABC transporter, substrate binding protein (IdiA) [Prochlorococcus marinus MIT 9515]. The letters correspond to abbreviations while the numbers are unique internal identifiers to differentiate sequences. Refer to Table S3 (PDF) for more information, including the sequence.
|  |  | PEP_LHNFISSAESPK_Fld_Pro_TP_CONC_SUBICE_PUMP | fmol/liter | Flavodoxin [Prochlorococcus marinus MIT 9515]. The letters correspond to abbreviations while the numbers are unique internal identifiers to differentiate sequences. Refer to Table S3 (PDF) for more information, including the sequence.
|  |  | PEP_AGADMVGYVDK_Fld_Pro_TP_CONC_SUBICE_PUMP | fmol/liter | Flavodoxin [Prochlorococcus marinus MIT 9515]. The letters correspond to abbreviations while the numbers are unique internal identifiers to differentiate sequences. Refer to Table S3 (PDF) for more information, including the sequence.
|  |  | PEP_TVGIYYATTTGK_Fld_Pro_TP_CONC_SUBICE_PUMP | fmol/liter | Flavodoxin [Prochlorococcus marinus MIT 9515]. The letters correspond to abbreviations while the numbers are unique internal identifiers to differentiate sequences. Refer to Table S3 (PDF) for more information, including the sequence.
|  |  | PEP_VNSVIDAIAEAAK_P-II-glnB-glnK_Pro_TP_CONC_SUBICE_PUMP | fmol/liter | Nitrogen Regulatory Protein P-II glnB glnK [Prochlorococcus]. The letters correspond to abbreviations while the numbers are unique internal identifiers to differentiate sequences. Refer to Table S3 (PDF) for more information, including the sequence.
|  |  | PEP_LSHQAIAEAIGSTR_NtcA_Cyano_TP_CONC_SUBICE_PUMP | fmol/liter | Nitrogen Regulatory Protein NtcA [Cyanobacteria]. The letters correspond to abbreviations while the numbers are unique internal identifiers to differentiate sequences. Refer to Table S3 (PDF) for more information, including the sequence.
|  |  | PEP_SKLEDDPANPELILTAR_PhoP_Syn_TP_CONC_SUBICE_PUMP | fmol/liter | Two Component Phosphate Regulator PhoP [Synechococcus WH8109] (45% Identity to Bacillus subtilis PY79 PhoP). The letters correspond to abbreviations while the numbers are unique internal identifiers to differentiate sequences. Refer to Table S3 (PDF) for more information, including the sequence.
|  |  | PEP_LIDQDGVPVVFGGWTSASR_UreaTran_Pro_TP_CONC_SUBICE_PUMP | fmol/liter | Urea ABC transporter, substrate binding protein [Prochlorococcus marinus MIT 9215]. The letters correspond to abbreviations while the numbers are unique internal identifiers to differentiate sequences. Refer to Table S3 (PDF) for more information, including the sequence.
|  |  | PEP_VVGEDYLPLGNTEVAPIISK_UreaTran_Pro_TP_CONC_SUBICE_PUMP | fmol/liter | Urea ABC transporter, substrate binding protein [Prochlorococcus marinus MIT 9215]. The letters correspond to abbreviations while the numbers are unique internal identifiers to differentiate sequences. Refer to Table S3 (PDF) for more information, including the sequence.
|  |  | PEP_IEYIVEDGASDWPTFAEK_UreaTran_ProSyn_TP_CONC_SUBICE_PUMP | fmol/liter | Urea ABC transporter [Prochlorococcus and Synechococcus]. The letters correspond to abbreviations while the numbers are unique internal identifiers to differentiate sequences. Refer to Table S3 (PDF) for more information, including the sequence.
|  |  | PEP_IPEDIAFAESR_UreC_Pro_TP_CONC_SUBICE_PUMP | fmol/liter | Urease Alpha subunit UreC (Prochlorococcus). The letters correspond to abbreviations while the numbers are unique internal identifiers to differentiate sequences. Refer to Table S3 (PDF) for more information, including the sequence.
|  |  | PEP_VGVAGPVGSGK_UreG_Pro_TP_CONC_SUBICE_PUMP | fmol/liter | Urease UreG (Prochlorococcus). The letters correspond to abbreviations while the numbers are unique internal identifiers to differentiate sequences. Refer to Table S3 (PDF) for more information, including the sequence.
|  |  | PEP_FDYDGDYGTVLNR_UDP-sulfoquin_m-taxa_TP_CONC_SUBICE_PUMP | fmol/liter | sulfolipid (UDP-sulfoquinovose, multiple taxa). The letters correspond to abbreviations while the numbers are unique internal identifiers to differentiate sequences. Refer to Table S3 (PDF) for more information, including the sequence.
|  |  | PEP_NEAVENDLIVDNK_UDP-sulfoquin_Pro_TP_CONC_SUBICE_PUMP | fmol/liter | sulfolipid (UDP-sulfoquinovose; Prochlorococcus). The letters correspond to abbreviations while the numbers are unique internal identifiers to differentiate sequences. Refer to Table S3 (PDF) for more information, including the sequence.
|  |  | PEP_EAYPDFASAK_NH4-transporter_Pro_TP_CONC_SUBICE_PUMP | fmol/liter | Ammonium transporter [Prochlorococcus MIT9312]. The letters correspond to abbreviations while the numbers are unique internal identifiers to differentiate sequences. Refer to Table S3 (PDF) for more information, including the sequence.
|  |  | PEP_FDSLINSADNVMTYK_Glut-synt_Pro_TP_CONC_SUBICE_PUMP | fmol/liter | Glutamine synthetase, glutamate--ammonia ligase [Prochlorococcus marinus MIT 9215]. The letters correspond to abbreviations while the numbers are unique internal identifiers to differentiate sequences. Refer to Table S3 (PDF) for more information, including the sequence.
|  |  | PEP_EGYFPVSPNDTAQDIR_Glut-synt_Pro_TP_CONC_SUBICE_PUMP | fmol/liter | Glutamine synthetase, glutamate--ammonia ligase [Prochlorococcus marinus MIT 9215]. The letters correspond to abbreviations while the numbers are unique internal identifiers to differentiate sequences. Refer to Table S3 (PDF) for more information, including the sequence.
|  |  | PEP_HAPSFLAFTNPTTNSYK_Glut-synt_ProSyn_TP_CONC_SUBICE_PUMP | fmol/liter | Glutamine synthetase, glutamate--ammonia ligase [Prochlorococcus and Synechococcus]. The letters correspond to abbreviations while the numbers are unique internal identifiers to differentiate sequences. Refer to Table S3 (PDF) for more information, including the sequence.
|  |  | PEP_VASLTGADINYLPNPR_UDP-sulfoquin_Pro_TP_CONC_SUBICE_PUMP | fmol/liter | sulfolipid (UDP-sulfoquinovose; Prochlorococcus). The letters correspond to abbreviations while the numbers are unique internal identifiers to differentiate sequences. Refer to Table S3 (PDF) for more information, including the sequence.

## PRECIPITATION
KEYWORD | GROUP TITLE | SUBGROUP | PARAMETER | UNITS | PARAMETER DESCRIPTION
PRECIPITATION
Rain-auto
Rain-Biogeochemistry
|  |  | PH_SWS_R_AUTO |  | pH, referred to seawater scale measured in rain
|  |  | PH_TOT_R_AUTO |  | pH, referred to total scale measured in rain
|  |  | PH_TMP_R_AUTO | deg C | Temperature at which pH was determined when measured in rain
Rain-Dissolved elements and major ions
|  |  | Al_R_D_CONC_AUTO | nmol/kg | Dissolved Al concentration in rain (filtered)
|  |  | As_R_D_CONC_AUTO | nmol/kg | Dissolved As concentration in rain (filtered)
|  |  | Ba_R_D_CONC_AUTO | nmol/kg | Dissolved Ba concentration in rain (filtered)
|  |  | Ca_R_D_CONC_AUTO | nmol/kg | Dissolved Ca concentration in rain (filtered)
|  |  | Cd_R_D_CONC_AUTO | nmol/kg | Dissolved Cd concentration in rain (filtered)
|  |  | Cl_R_D_CONC_AUTO | nmol/kg | Dissolved Cl concentration in rain (filtered)
|  |  | Co_R_D_CONC_AUTO | nmol/kg | Dissolved Co concentration in rain (filtered)
|  |  | Cr_R_D_CONC_AUTO | nmol/kg | Dissolved Cr concentration in rain (filtered)
|  |  | Cs_R_D_CONC_AUTO | nmol/kg | Dissolved Cs concentration in rain (filtered)
|  |  | Cu_R_D_CONC_AUTO | nmol/kg | Dissolved Cu concentration in rain (filtered)
|  |  | Fe_R_D_CONC_AUTO | nmol/kg | Dissolved Fe concentration in rain (filtered)
|  |  | Ga_R_D_CONC_AUTO | nmol/kg | Dissolved Ga concentration in rain (filtered)
|  |  | Hg_R_D_CONC_AUTO | nmol/kg | Dissolved Hg concentration in rain (filtered)
|  |  | Hg_Me_R_D_CONC_AUTO | nmol/kg | Dissolved Methyl Hg concentration in rain (filtered)
|  |  | K_R_D_CONC_AUTO | nmol/kg | Dissolved K concentration in rain (filtered)
|  |  | Li_R_D_CONC_AUTO | nmol/kg | Dissolved Li concentration in rain (filtered)
|  |  | Mg_R_D_CONC_AUTO | nmol/kg | Dissolved Mg concentration in rain (filtered)
|  |  | Mn_R_D_CONC_AUTO | nmol/kg | Dissolved Mn concentration in rain (filtered)
|  |  | Mo_R_D_CONC_AUTO | nmol/kg | Dissolved Mo concentration in rain (filtered)
|  |  | Na_R_D_CONC_AUTO | nmol/kg | Dissolved Na concentration in rain (filtered)
|  |  | Ni_R_D_CONC_AUTO | nmol/kg | Dissolved Ni concentration in rain (filtered)
|  |  | NO3_R_D_CONC_AUTO | nmol/kg | Dissolved NO3 (nitrate) concentration in rain (filtered)
|  |  | NH4_R_D_CONC_AUTO | nmol/kg | Dissolved NH4 (ammonia) concentration in rain (filtered)
|  |  | P_R_D_CONC_AUTO | nmol/kg | Dissolved P concentration in rain (filtered)
|  |  | Pb_R_D_CONC_AUTO | nmol/kg | Dissolved Pb concentration in rain (filtered)
|  |  | Rb_R_D_CONC_AUTO | nmol/kg | Dissolved Rb concentration in rain (filtered)
|  |  | Sb_R_D_CONC_AUTO | nmol/kg | Dissolved Sb concentration in rain (filtered)
|  |  | Sc_R_D_CONC_AUTO | nmol/kg | Dissolved Sc concentration in rain (filtered)
|  |  | Se_R_D_CONC_AUTO | nmol/kg | Dissolved Se concentration in rain (filtered)
|  |  | Sn_R_D_CONC_AUTO | nmol/kg | Dissolved Sn concentration in rain (filtered)
|  |  | SO4_R_D_CONC_AUTO | nmol/kg | Dissolved SO4 (sulfate) concentration in rain (filtered)
|  |  | Sr_R_D_CONC_AUTO | nmol/kg | Dissolved Sr concentration in rain (filtered)
|  |  | Th_R_D_CONC_AUTO | nmol/kg | Dissolved Th concentration in rain (filtered)
|  |  | Ti_R_D_CONC_AUTO | nmol/kg | Dissolved Ti concentration in rain (filtered)
|  |  | U_R_D_CONC_AUTO | nmol/kg | Dissolved U concentration in rain (filtered)
|  |  | V_R_D_CONC_AUTO | nmol/kg | Dissolved V concentration in rain (filtered)
|  |  | Zn_R_D_CONC_AUTO | nmol/kg | Dissolved Zn concentration in rain (filtered)
|  |  | Zr_R_D_CONC_AUTO | nmol/kg | Dissolved Zr concentration in rain (filtered)
Rain-Dissolved lead isotopes
|  |  | Pb_206_204_R_D_RATIO_AUTO |  | Atom ratio of given isotopes for dissolved Pb referenced to {NBS981} in rain (filtered)
|  |  | Pb_206_207_R_D_RATIO_AUTO |  | Atom ratio of given isotopes for dissolved Pb referenced to {NBS981} in rain (filtered)
|  |  | Pb_208_207_R_D_RATIO_AUTO |  | Atom ratio of given isotopes for dissolved Pb referenced to {NBS981} in rain (filtered)
|  |  | Pb_208_204_R_D_RATIO_AUTO |  | Atom ratio of given isotopes for dissolved Pb referenced to {NBS981} in rain (filtered)
|  |  | Pb_207_204_R_D_RATIO_AUTO |  | Atom ratio of given isotopes for dissolved Pb referenced to {NBS981} in rain (filtered)
Rain-Dissolved natural radionuclides
|  |  | Be_7_R_D_CONC_AUTO | mBq/l | Dissolved Be-7 concentration in rain (filtered)
|  |  | Be_10_R_D_CONC_AUTO | atoms/kg | Dissolved Be-10 concentration in rain (filtered)
|  |  | Pb_210_R_D_CONC_AUTO | mBq/l | Dissolved Pb-210 concentration in rain (filtered)
|  |  | Po_210_R_D_CONC_AUTO | mBq/l | Dissolved Po-210 concentration in rain (filtered)
Rain-Dissolved radiogenic isotopes
|  |  | Nd_143_144_R_D_EPSILON_AUTO | per 10^4 | Atom ratio of dissolved Nd in rain (filtered) expressed in conventional EPSILON notation
|  |  | Sr_87_86_R_D_RATIO_AUTO |  | Atom ratio of given isotopes for dissolved Sr in rain (filtered)
Rain-Dissolved rare earth elements
|  |  | Y_R_D_CONC_AUTO | nmol/kg | Dissolved Y concentration in rain (filtered)
|  |  | La_R_D_CONC_AUTO | nmol/kg | Dissolved La concentration in rain (filtered)
|  |  | Ce_R_D_CONC_AUTO | nmol/kg | Dissolved Ce concentration in rain (filtered)
|  |  | Pr_R_D_CONC_AUTO | nmol/kg | Dissolved Pr concentration in rain (filtered)
|  |  | Nd_R_D_CONC_AUTO | nmol/kg | Dissolved Nd concentration in rain (filtered)
|  |  | Sm_R_D_CONC_AUTO | nmol/kg | Dissolved Sm concentration in rain (filtered)
|  |  | Eu_R_D_CONC_AUTO | nmol/kg | Dissolved Eu concentration in rain (filtered)
|  |  | Gd_R_D_CONC_AUTO | nmol/kg | Dissolved Gd concentration in rain (filtered)
|  |  | Tb_R_D_CONC_AUTO | nmol/kg | Dissolved Tb concentration in rain (filtered)
|  |  | Dy_R_D_CONC_AUTO | nmol/kg | Dissolved Dy concentration in rain (filtered)
|  |  | Ho_R_D_CONC_AUTO | nmol/kg | Dissolved Ho concentration in rain (filtered)
|  |  | Er_R_D_CONC_AUTO | nmol/kg | Dissolved Er concentration in rain (filtered)
|  |  | Tm_R_D_CONC_AUTO | nmol/kg | Dissolved Tm concentration in rain (filtered)
|  |  | Yb_R_D_CONC_AUTO | nmol/kg | Dissolved Yb concentration in rain (filtered)
|  |  | Lu_R_D_CONC_AUTO | nmol/kg | Dissolved Lu concentration in rain (filtered)
Rain-Dissolved trace element isotopes
|  |  | Cd_114_110_R_D_DELTA_AUTO | per 10^3 | Atom ratio of dissolved Cd isotopes in rain (filtered) expressed in conventional DELTA notation referenced to {NIST3108}
|  |  | Cu_65_63_R_D_DELTA_AUTO | per 10^3 | Atom ratio of dissolved Cu isotopes in rain (filtered) expressed in conventional DELTA notation referenced to {NIST976}
|  |  | Fe_56_54_R_D_DELTA_AUTO | per 10^3 | Atom ratio of dissolved Fe isotopes in rain (filtered) expressed in conventional DELTA notation referenced to {IRMM-14}
|  |  | Mo_98_95_R_D_DELTA_AUTO | per 10^3 | Atom ratio of dissolved Mo isotopes in rain (filtered) expressed in conventional DELTA notation referenced to {NIST3134}
|  |  | Ni_60_58_R_D_DELTA_AUTO | per 10^3 | Atom ratio of dissolved Ni isotopes in rain (filtered) expressed in conventional DELTA notation referenced to {NIST986}
|  |  | Zn_66_64_R_D_DELTA_AUTO | per 10^3 | Atom ratio of dissolved Zn isotopes in rain (filtered) expressed in conventional DELTA notation referenced to {Lyon-JMC}
Rain-Particulate lead isotopes
|  |  | Pb_206_204_R_TP_RATIO_AUTO |  | Atom ratio of given isotopes for particulate Pb referenced to {NBS981} in rain
|  |  | Pb_206_207_R_TP_RATIO_AUTO |  | Atom ratio of given isotopes for particulate Pb referenced to {NBS981} in rain
|  |  | Pb_208_207_R_TP_RATIO_AUTO |  | Atom ratio of given isotopes for particulate Pb referenced to {NBS981} in rain
|  |  | Pb_208_204_R_TP_RATIO_AUTO |  | Atom ratio of given isotopes for particulate Pb referenced to {NBS981} in rain
|  |  | Pb_207_204_R_TP_RATIO_AUTO |  | Atom ratio of given isotopes for particulate Pb referenced to {NBS981} in rain
Rain-Particulate major and trace elements
|  |  | Al_R_TP_CONC_AUTO | nmol/kg | Particulate Al concentration filtered from rain
|  |  | As_R_TP_CONC_AUTO | nmol/kg | Particulate As concentration filtered from rain
|  |  | Ba_R_TP_CONC_AUTO | nmol/kg | Particulate Ba concentration filtered from rain
|  |  | Ca_R_TP_CONC_AUTO | nmol/kg | Particulate Ca concentration filtered from rain
|  |  | Cd_R_TP_CONC_AUTO | nmol/kg | Particulate Cd concentration filtered from rain
|  |  | Co_R_TP_CONC_AUTO | nmol/kg | Particulate Co concentration filtered from rain
|  |  | Cr_R_TP_CONC_AUTO | nmol/kg | Particulate Cr concentration filtered from rain
|  |  | Cs_R_TP_CONC_AUTO | nmol/kg | Particulate Cs concentration filtered from rain
|  |  | Cu_R_TP_CONC_AUTO | nmol/kg | Particulate Cu concentration filtered from rain
|  |  | Fe_R_TP_CONC_AUTO | nmol/kg | Particulate Fe concentration filtered from rain
|  |  | Ga_R_TP_CONC_AUTO | nmol/kg | Particulate Ga concentration filtered from rain
|  |  | Hg_R_TP_CONC_AUTO | nmol/kg | Particulate total Hg concentration filtered from rain
|  |  | Hg_Me_R_TP_CONC_AUTO | nmol/kg | Particulate Methyl Hg concentration filtered from rain
|  |  | K_R_TP_CONC_AUTO | nmol/kg | Particulate K concentration filtered from rain
|  |  | Li_R_TP_CONC_AUTO | nmol/kg | Particulate Li concentration filtered from rain
|  |  | Mg_R_TP_CONC_AUTO | nmol/kg | Particulate Mg concentration filtered from rain
|  |  | Mn_R_TP_CONC_AUTO | nmol/kg | Particulate Mn concentration filtered from rain
|  |  | Mo_R_TP_CONC_AUTO | nmol/kg | Particulate Mo concentration filtered from rain
|  |  | Na_R_TP_CONC_AUTO | nmol/kg | Particulate Na concentration filtered from rain
|  |  | Ni_R_TP_CONC_AUTO | nmol/kg | Particulate Ni concentration filtered from rain
|  |  | P_R_TP_CONC_AUTO | nmol/kg | Particulate P concentration filtered from rain
|  |  | Pb_R_TP_CONC_AUTO | nmol/kg | Particulate Pb concentration filtered from rain
|  |  | Rb_R_TP_CONC_AUTO | nmol/kg | Particulate Rb concentration filtered from rain
|  |  | Sb_R_TP_CONC_AUTO | nmol/kg | Particulate Sb concentration filtered from rain
|  |  | Sc_R_TP_CONC_AUTO | nmol/kg | Particulate Sc concentration filtered from rain
|  |  | Se_R_TP_CONC_AUTO | nmol/kg | Particulate Se concentration filtered from rain
|  |  | Sn_R_TP_CONC_AUTO | nmol/kg | Particulate Sn concentration filtered from rain
|  |  | Sr_R_TP_CONC_AUTO | nmol/kg | Particulate Sr concentration filtered from rain
|  |  | Th_R_TP_CONC_AUTO | nmol/kg | Particulate Th concentration filtered from rain
|  |  | Ti_R_TP_CONC_AUTO | nmol/kg | Particulate Ti concentration filtered from rain
|  |  | U_R_TP_CONC_AUTO | nmol/kg | Particulate U concentration filtered from rain
|  |  | V_R_TP_CONC_AUTO | nmol/kg | Particulate V concentration filtered from rain
|  |  | Zn_R_TP_CONC_AUTO | nmol/kg | Particulate Zn concentration filtered from rain
|  |  | Zr_R_TP_CONC_AUTO | nmol/kg | Particulate Zr concentration filtered from rain
Rain-Particulate natural radionuclides
|  |  | Be_7_R_TP_CONC_AUTO | mBq/kg | Particulate Be-7 concentration filtered from rain
|  |  | Be_10_R_TP_CONC_AUTO | atoms/kg | Particulate Be-10 concentration filtered from rain
|  |  | Pb_210_R_TP_CONC_AUTO | mBq/kg | Particulate Pb-210 concentration filtered from rain
|  |  | Po_210_R_TP_CONC_AUTO | mBq/kg | Particulate Po-210 concentration filtered from rain
Rain-Particulate radiogenic isotopes
|  |  | Nd_143_144_R_TP_EPSILON_AUTO | per 10^4 | Atom ratio of particulate Nd in rain expressed in conventional EPSILON notation
|  |  | Sr_87_86_R_TP_RATIO_AUTO |  | Atom ratio of given isotopes for particulate Sr in rain
Rain-Particulate rare earth elements
|  |  | Y_R_TP_CONC_AUTO | nmol/kg | Particulate Y concentration filtered from rain
|  |  | La_R_TP_CONC_AUTO | nmol/kg | Particulate La concentration filtered from rain
|  |  | Ce_R_TP_CONC_AUTO | nmol/kg | Particulate Ce concentration filtered from rain
|  |  | Pr_R_TP_CONC_AUTO | nmol/kg | Particulate Pr concentration filtered from rain
|  |  | Nd_R_TP_CONC_AUTO | nmol/kg | Particulate Nd concentration filtered from rain
|  |  | Sm_R_TP_CONC_AUTO | nmol/kg | Particulate Sm concentration filtered from rain
|  |  | Eu_R_TP_CONC_AUTO | nmol/kg | Particulate Eu concentration filtered from rain
|  |  | Gd_R_TP_CONC_AUTO | nmol/kg | Particulate Gd concentration filtered from rain
|  |  | Tb_R_TP_CONC_AUTO | nmol/kg | Particulate Tb concentration filtered from rain
|  |  | Dy_R_TP_CONC_AUTO | nmol/kg | Particulate Dy concentration filtered from rain
|  |  | Ho_R_TP_CONC_AUTO | nmol/kg | Particulate Ho concentration filtered from rain
|  |  | Er_R_TP_CONC_AUTO | nmol/kg | Particulate Er concentration filtered from rain
|  |  | Tm_R_TP_CONC_AUTO | nmol/kg | Particulate Tm concentration filtered from rain
|  |  | Yb_R_TP_CONC_AUTO | nmol/kg | Particulate Yb concentration filtered from rain
|  |  | Lu_R_TP_CONC_AUTO | nmol/kg | Particulate Lu concentration filtered from rain
Rain-Particulate trace element isotopes
|  |  | Cd_114_110_R_TP_DELTA_AUTO | per 10^3 | Atom ratio of particulate Cd isotopes in rain expressed in conventional DELTA notation referenced to {NIST3108}
|  |  | Cu_65_63_R_TP_DELTA_AUTO | per 10^3 | Atom ratio of particulate Cu isotopes in rain expressed in conventional DELTA notation referenced to {NIST976}
|  |  | Fe_56_54_R_TP_DELTA_AUTO | per 10^3 | Atom ratio of particulate Fe isotopes in rain expressed in conventional DELTA notation referenced to {IRMM-14}
|  |  | Mo_98_95_R_TP_DELTA_AUTO | per 10^3 | Atom ratio of particulate Mo isotopes in rain expressed in conventional DELTA notation referenced to {NIST3134}
|  |  | Ni_60_58_R_TP_DELTA_AUTO | per 10^3 | Atom ratio of particulate Ni isotopes in rain expressed in conventional DELTA notation referenced to {NIST986}
|  |  | Zn_66_64_R_TP_DELTA_AUTO | per 10^3 | Atom ratio of particulate Zn isotopes in rain expressed in conventional DELTA notation referenced to {Lyon-JMC}
Rain-Total dissolvable elements and major ions
|  |  | Al_R_TD_CONC_AUTO | nmol/kg | Total dissolvable Al concentration in rain (unfiltered rain, stored acidified)
|  |  | As_R_TD_CONC_AUTO | nmol/kg | Total dissolvable As concentration in rain (unfiltered rain, stored acidified)
|  |  | Ba_R_TD_CONC_AUTO | nmol/kg | Total dissolvable Ba concentration in rain (unfiltered rain, stored acidified)
|  |  | Ca_R_TD_CONC_AUTO | nmol/kg | Total dissolvable Ca concentration in rain (unfiltered rain, stored acidified)
|  |  | Cd_R_TD_CONC_AUTO | nmol/kg | Total dissolvable Cd concentration in rain (unfiltered rain, stored acidified)
|  |  | Co_R_TD_CONC_AUTO | nmol/kg | Total dissolvable Co concentration in rain (unfiltered rain, stored acidified)
|  |  | Cr_R_TD_CONC_AUTO | nmol/kg | Total dissolvable Cr concentration in rain (unfiltered rain, stored acidified)
|  |  | Cs_R_TD_CONC_AUTO | nmol/kg | Total dissolvable Cs concentration in rain (unfiltered rain, stored acidified)
|  |  | Cu_R_TD_CONC_AUTO | nmol/kg | Total dissolvable Cu concentration in rain (unfiltered rain, stored acidified)
|  |  | Fe_R_TD_CONC_AUTO | nmol/kg | Total dissolvable Fe concentration in rain (unfiltered rain, stored acidified)
|  |  | Ga_R_TD_CONC_AUTO | nmol/kg | Total dissolvable Ga concentration in rain (unfiltered rain, stored acidified)
|  |  | Hg_R_TD_CONC_AUTO | nmol/kg | Total dissolvable Hg concentration in rain (unfiltered rain, stored acidified)
|  |  | Hg_Me_R_TD_CONC_AUTO | nmol/kg | Total dissolvable Methyl Hg concentration in rain (unfiltered rain, stored acidified)
|  |  | K_R_TD_CONC_AUTO | nmol/kg | Total dissolvable K concentration in rain (unfiltered rain, stored acidified)
|  |  | Li_R_TD_CONC_AUTO | nmol/kg | Total dissolvable Li concentration in rain (unfiltered rain, stored acidified)
|  |  | Mg_R_TD_CONC_AUTO | nmol/kg | Total dissolvable Mg concentration in rain (unfiltered rain, stored acidified)
|  |  | Mn_R_TD_CONC_AUTO | nmol/kg | Total dissolvable Mn concentration in rain (unfiltered rain, stored acidified)
|  |  | Mo_R_TD_CONC_AUTO | nmol/kg | Total dissolvable Mo concentration in rain (unfiltered rain, stored acidified)
|  |  | Na_R_TD_CONC_AUTO | nmol/kg | Total dissolvable Na concentration in rain (unfiltered rain, stored acidified)
|  |  | Ni_R_TD_CONC_AUTO | nmol/kg | Total dissolvable Ni concentration in rain (unfiltered rain, stored acidified)
|  |  | NO3_R_TD_CONC_AUTO | nmol/kg | Total dissolvable NO3 (nitrate) concentration in rain (unfiltered rain)
|  |  | NH4_R_TD_CONC_AUTO | nmol/kg | Total dissolvable NH4 (ammonia) concentration in rain (unfiltered rain)
|  |  | P_R_TD_CONC_AUTO | nmol/kg | Total dissolvable P concentration in rain (unfiltered rain, stored acidified)
|  |  | Pb_R_TD_CONC_AUTO | nmol/kg | Total dissolvable Pb concentration in rain (unfiltered rain, stored acidified)
|  |  | Rb_R_TD_CONC_AUTO | nmol/kg | Total dissolvable Rb concentration in rain (unfiltered rain, stored acidified)
|  |  | Sb_R_TD_CONC_AUTO | nmol/kg | Total dissolvable Sb concentration in rain (unfiltered rain, stored acidified)
|  |  | Sc_R_TD_CONC_AUTO | nmol/kg | Total dissolvable Sc concentration in rain (unfiltered rain, stored acidified)
|  |  | Se_R_TD_CONC_AUTO | nmol/kg | Total dissolvable Se concentration in rain (unfiltered rain, stored acidified)
|  |  | Sn_R_TD_CONC_AUTO | nmol/kg | Total dissolvable Sn concentration in rain (unfiltered rain, stored acidified)
|  |  | SO4_R_TD_CONC_AUTO | nmol/kg | Total dissolvable SO4 (sulfate) concentration in rain (unfiltered rain)
|  |  | Sr_R_TD_CONC_AUTO | nmol/kg | Total dissolvable Sr concentration in rain (unfiltered rain, stored acidified)
|  |  | Th_R_TD_CONC_AUTO | nmol/kg | Total dissolvable Th concentration in rain (unfiltered rain, stored acidified)
|  |  | Ti_R_TD_CONC_AUTO | nmol/kg | Total dissolvable Ti concentration in rain (unfiltered rain, stored acidified)
|  |  | U_R_TD_CONC_AUTO | nmol/kg | Total dissolvable U concentration in rain (unfiltered rain, stored acidified)
|  |  | V_R_TD_CONC_AUTO | nmol/kg | Total dissolvable V concentration in rain (unfiltered rain, stored acidified)
|  |  | Zn_R_TD_CONC_AUTO | nmol/kg | Total dissolvable Zn concentration in rain (unfiltered rain, stored acidified)
|  |  | Zr_R_TD_CONC_AUTO | nmol/kg | Total dissolvable Zr concentration in rain (unfiltered rain, stored acidified)
Rain-Total dissolvable lead isotopes
|  |  | Pb_206_204_R_TD_RATIO_AUTO |  | Atom ratio of given isotopes for total dissolvable Pb referenced to {NBS981} in rain
|  |  | Pb_206_207_R_TD_RATIO_AUTO |  | Atom ratio of given isotopes for total dissolvable Pb referenced to {NBS981} in rain
|  |  | Pb_208_207_R_TD_RATIO_AUTO |  | Atom ratio of given isotopes for total dissolvable Pb referenced to {NBS981} in rain
|  |  | Pb_208_204_R_TD_RATIO_AUTO |  | Atom ratio of given isotopes for total dissolvable Pb referenced to {NBS981} in rain
|  |  | Pb_207_204_R_TD_RATIO_AUTO |  | Atom ratio of given isotopes for total dissolvable Pb referenced to {NBS981} in rain
Rain-Total dissolvable natural radionuclides
|  |  | Be_7_R_TD_CONC_AUTO | mBq/kg | Total dissolvable Be-7 concentration in rain (unfiltered rain, stored acidified)
|  |  | Be_10_R_TD_CONC_AUTO | atoms/kg | Total dissolvable Be-10 concentration in rain (unfiltered rain, stored acidified)
|  |  | Pb_210_R_TD_CONC_AUTO | mBq/kg | Total dissolvable Pb-210 concentration in rain (unfiltered rain, stored acidified)
|  |  | Po_210_R_TD_CONC_AUTO | mBq/kg | Total dissolvable Po-210 concentration in rain (unfiltered rain, stored acidified)
Rain-Total dissolvable radiogenic isotopes
|  |  | Nd_143_144_R_TD_EPSILON_AUTO | per 10^4 | Atom ratio of total dissolvable Nd in rain expressed in conventional EPSILON notation
|  |  | Sr_87_86_R_TD_RATIO_AUTO |  | Atom ratio of given isotopes for total dissolvable Sr in rain
Rain-Total dissolvable rare earth elements
|  |  | Y_R_TD_CONC_AUTO | nmol/kg | Total dissolvable Y concentration in rain (unfiltered rain, stored acidified)
|  |  | La_R_TD_CONC_AUTO | nmol/kg | Total dissolvable La concentration in rain (unfiltered rain, stored acidified)
|  |  | Ce_R_TD_CONC_AUTO | nmol/kg | Total dissolvable Ce concentration in rain (unfiltered rain, stored acidified)
|  |  | Pr_R_TD_CONC_AUTO | nmol/kg | Total dissolvable Pr concentration in rain (unfiltered rain, stored acidified)
|  |  | Nd_R_TD_CONC_AUTO | nmol/kg | Total dissolvable Nd concentration in rain (unfiltered rain, stored acidified)
|  |  | Sm_R_TD_CONC_AUTO | nmol/kg | Total dissolvable Sm concentration in rain (unfiltered rain, stored acidified)
|  |  | Eu_R_TD_CONC_AUTO | nmol/kg | Total dissolvable Eu concentration in rain (unfiltered rain, stored acidified)
|  |  | Gd_R_TD_CONC_AUTO | nmol/kg | Total dissolvable Gd concentration in rain (unfiltered rain, stored acidified)
|  |  | Tb_R_TD_CONC_AUTO | nmol/kg | Total dissolvable Tb concentration in rain (unfiltered rain, stored acidified)
|  |  | Dy_R_TD_CONC_AUTO | nmol/kg | Total dissolvable Dy concentration in rain (unfiltered rain, stored acidified)
|  |  | Ho_R_TD_CONC_AUTO | nmol/kg | Total dissolvable Ho concentration in rain (unfiltered rain, stored acidified)
|  |  | Er_R_TD_CONC_AUTO | nmol/kg | Total dissolvable Er concentration in rain (unfiltered rain, stored acidified)
|  |  | Tm_R_TD_CONC_AUTO | nmol/kg | Total dissolvable Tm concentration in rain (unfiltered rain, stored acidified)
|  |  | Yb_R_TD_CONC_AUTO | nmol/kg | Total dissolvable Yb concentration in rain (unfiltered rain, stored acidified)
|  |  | Lu_R_TD_CONC_AUTO | nmol/kg | Total dissolvable Lu concentration in rain (unfiltered rain, stored acidified)
Rain-Total dissolvable trace element isotopes
|  |  | Cd_114_110_R_TD_DELTA_AUTO | per 10^3 | Atom ratio of total dissolvable Cd isotopes in rain expressed in conventional DELTA notation referenced to {NIST3108}
|  |  | Cu_65_63_R_TD_DELTA_AUTO | per 10^3 | Atom ratio of total dissolvable Cu isotopes in rain expressed in conventional DELTA notation referenced to {NIST976}
|  |  | Fe_56_54_R_TD_DELTA_AUTO | per 10^3 | Atom ratio of total dissolvable Fe isotopes in rain expressed in conventional DELTA notation referenced to {IRMM-14}
|  |  | Mo_98_95_R_TD_DELTA_AUTO | per 10^3 | Atom ratio of total dissolvable Mo isotopes in rain expressed in conventional DELTA notation referenced to {NIST3134}
|  |  | Ni_60_58_R_TD_DELTA_AUTO | per 10^3 | Atom ratio of total dissolvable Ni isotopes in rain expressed in conventional DELTA notation referenced to {NIST986}
|  |  | Zn_66_64_R_TD_DELTA_AUTO | per 10^3 | Atom ratio of total dissolvable Zn isotopes in rain expressed in conventional DELTA notation referenced to {Lyon-JMC}
Rain-Water isotopes
|  |  | TRITIUM_R_D_CONC_AUTO | TU | Concentration of tritium expressed as H3/H1 ratio in TU, with 1 TU equal to a H3/H1 atom ratio of 10^(-18) measured in rain
|  |  | H2O_2_1_R_D_DELTA_AUTO | per 10^3 | Atom ratio of hydrogen isotopes in water measured in rain expressed in conventional DELTA notation referenced to {VSMOW}
|  |  | H2O_18_16_R_D_DELTA_AUTO | per 10^3 | Atom ratio of oxygen isotopes in water measured in rain expressed in conventional DELTA notation referenced to {VSMOW}
Rain-man
Rain-Biogeochemistry
|  |  | PH_SWS_R_MAN |  | pH, referred to seawater scale measured in rain
|  |  | PH_TOT_R_MAN |  | pH, referred to total scale measured in rain
|  |  | PH_TMP_R_MAN | deg C | Temperature at which pH was determined when measured in rain
Rain-Dissolved elements and major ions
|  |  | Al_R_D_CONC_MAN | nmol/kg | Dissolved Al concentration in rain (filtered)
|  |  | As_R_D_CONC_MAN | nmol/kg | Dissolved As concentration in rain (filtered)
|  |  | Ba_R_D_CONC_MAN | nmol/kg | Dissolved Ba concentration in rain (filtered)
|  |  | Ca_R_D_CONC_MAN | nmol/kg | Dissolved Ca concentration in rain (filtered)
|  |  | Cd_R_D_CONC_MAN | nmol/kg | Dissolved Cd concentration in rain (filtered)
|  |  | Cl_R_D_CONC_MAN | nmol/kg | Dissolved Cl concentration in rain (filtered)
|  |  | Co_R_D_CONC_MAN | nmol/kg | Dissolved Co concentration in rain (filtered)
|  |  | Cr_R_D_CONC_MAN | nmol/kg | Dissolved Cr concentration in rain (filtered)
|  |  | Cs_R_D_CONC_MAN | nmol/kg | Dissolved Cs concentration in rain (filtered)
|  |  | Cu_R_D_CONC_MAN | nmol/kg | Dissolved Cu concentration in rain (filtered)
|  |  | Fe_R_D_CONC_MAN | nmol/kg | Dissolved Fe concentration in rain (filtered)
|  |  | Ga_R_D_CONC_MAN | nmol/kg | Dissolved Ga concentration in rain (filtered)
|  |  | Hg_R_D_CONC_MAN | nmol/kg | Dissolved Hg concentration in rain (filtered)
|  |  | Hg_Me_R_D_CONC_MAN | nmol/kg | Dissolved Methyl Hg concentration in rain (filtered)
|  |  | K_R_D_CONC_MAN | nmol/kg | Dissolved K concentration in rain (filtered)
|  |  | Li_R_D_CONC_MAN | nmol/kg | Dissolved Li concentration in rain (filtered)
|  |  | Mg_R_D_CONC_MAN | nmol/kg | Dissolved Mg concentration in rain (filtered)
|  |  | Mn_R_D_CONC_MAN | nmol/kg | Dissolved Mn concentration in rain (filtered)
|  |  | Mo_R_D_CONC_MAN | nmol/kg | Dissolved Mo concentration in rain (filtered)
|  |  | Na_R_D_CONC_MAN | nmol/kg | Dissolved Na concentration in rain (filtered)
|  |  | Ni_R_D_CONC_MAN | nmol/kg | Dissolved Ni concentration in rain (filtered)
|  |  | NO3_R_D_CONC_MAN | nmol/kg | Dissolved NO3 (nitrate) concentration in rain (filtered)
|  |  | NH4_R_D_CONC_MAN | nmol/kg | Dissolved NH4 (ammonia) concentration in rain (filtered)
|  |  | P_R_D_CONC_MAN | nmol/kg | Dissolved P concentration in rain (filtered)
|  |  | Pb_R_D_CONC_MAN | nmol/kg | Dissolved Pb concentration in rain (filtered)
|  |  | Rb_R_D_CONC_MAN | nmol/kg | Dissolved Rb concentration in rain (filtered)
|  |  | Sb_R_D_CONC_MAN | nmol/kg | Dissolved Sb concentration in rain (filtered)
|  |  | Sc_R_D_CONC_MAN | nmol/kg | Dissolved Sc concentration in rain (filtered)
|  |  | Se_R_D_CONC_MAN | nmol/kg | Dissolved Se concentration in rain (filtered)
|  |  | Sn_R_D_CONC_MAN | nmol/kg | Dissolved Sn concentration in rain (filtered)
|  |  | SO4_R_D_CONC_MAN | nmol/kg | Dissolved SO4 (sulfate) concentration in rain (filtered)
|  |  | Sr_R_D_CONC_MAN | nmol/kg | Dissolved Sr concentration in rain (filtered)
|  |  | Th_R_D_CONC_MAN | nmol/kg | Dissolved Th concentration in rain (filtered)
|  |  | Ti_R_D_CONC_MAN | nmol/kg | Dissolved Ti concentration in rain (filtered)
|  |  | U_R_D_CONC_MAN | nmol/kg | Dissolved U concentration in rain (filtered)
|  |  | V_R_D_CONC_MAN | nmol/kg | Dissolved V concentration in rain (filtered)
|  |  | Zn_R_D_CONC_MAN | nmol/kg | Dissolved Zn concentration in rain (filtered)
|  |  | Zr_R_D_CONC_MAN | nmol/kg | Dissolved Zr concentration in rain (filtered)
Rain-Dissolved lead isotopes
|  |  | Pb_206_204_R_D_RATIO_MAN |  | Atom ratio of given isotopes for dissolved Pb referenced to {NBS981} in rain (filtered)
|  |  | Pb_206_207_R_D_RATIO_MAN |  | Atom ratio of given isotopes for dissolved Pb referenced to {NBS981} in rain (filtered)
|  |  | Pb_208_207_R_D_RATIO_MAN |  | Atom ratio of given isotopes for dissolved Pb referenced to {NBS981} in rain (filtered)
|  |  | Pb_208_204_R_D_RATIO_MAN |  | Atom ratio of given isotopes for dissolved Pb referenced to {NBS981} in rain (filtered)
|  |  | Pb_207_204_R_D_RATIO_MAN |  | Atom ratio of given isotopes for dissolved Pb referenced to {NBS981} in rain (filtered)
Rain-Dissolved natural radionuclides
|  |  | Be_7_R_D_CONC_MAN | mBq/l | Dissolved Be-7 concentration in rain (filtered)
|  |  | Be_10_R_D_CONC_MAN | atoms/kg | Dissolved Be-10 concentration in rain (filtered)
|  |  | Pb_210_R_D_CONC_MAN | mBq/l | Dissolved Pb-210 concentration in rain (filtered)
|  |  | Po_210_R_D_CONC_MAN | mBq/l | Dissolved Po-210 concentration in rain (filtered)
Rain-Dissolved radiogenic isotopes
|  |  | Nd_143_144_R_D_EPSILON_MAN | per 10^4 | Atom ratio of dissolved Nd in rain (filtered) expressed in conventional EPSILON notation
|  |  | Sr_87_86_R_D_RATIO_MAN |  | Atom ratio of given isotopes for dissolved Sr in rain (filtered)
Rain-Dissolved rare earth elements
|  |  | Y_R_D_CONC_MAN | nmol/kg | Dissolved Y concentration in rain (filtered)
|  |  | La_R_D_CONC_MAN | nmol/kg | Dissolved La concentration in rain (filtered)
|  |  | Ce_R_D_CONC_MAN | nmol/kg | Dissolved Ce concentration in rain (filtered)
|  |  | Pr_R_D_CONC_MAN | nmol/kg | Dissolved Pr concentration in rain (filtered)
|  |  | Nd_R_D_CONC_MAN | nmol/kg | Dissolved Nd concentration in rain (filtered)
|  |  | Sm_R_D_CONC_MAN | nmol/kg | Dissolved Sm concentration in rain (filtered)
|  |  | Eu_R_D_CONC_MAN | nmol/kg | Dissolved Eu concentration in rain (filtered)
|  |  | Gd_R_D_CONC_MAN | nmol/kg | Dissolved Gd concentration in rain (filtered)
|  |  | Tb_R_D_CONC_MAN | nmol/kg | Dissolved Tb concentration in rain (filtered)
|  |  | Dy_R_D_CONC_MAN | nmol/kg | Dissolved Dy concentration in rain (filtered)
|  |  | Ho_R_D_CONC_MAN | nmol/kg | Dissolved Ho concentration in rain (filtered)
|  |  | Er_R_D_CONC_MAN | nmol/kg | Dissolved Er concentration in rain (filtered)
|  |  | Tm_R_D_CONC_MAN | nmol/kg | Dissolved Tm concentration in rain (filtered)
|  |  | Yb_R_D_CONC_MAN | nmol/kg | Dissolved Yb concentration in rain (filtered)
|  |  | Lu_R_D_CONC_MAN | nmol/kg | Dissolved Lu concentration in rain (filtered)
Rain-Dissolved trace element isotopes
|  |  | Cd_114_110_R_D_DELTA_MAN | per 10^3 | Atom ratio of dissolved Cd isotopes in rain (filtered) expressed in conventional DELTA notation referenced to {NIST3108}
|  |  | Cu_65_63_R_D_DELTA_MAN | per 10^3 | Atom ratio of dissolved Cu isotopes in rain (filtered) expressed in conventional DELTA notation referenced to {NIST976}
|  |  | Fe_56_54_R_D_DELTA_MAN | per 10^3 | Atom ratio of dissolved Fe isotopes in rain (filtered) expressed in conventional DELTA notation referenced to {IRMM-14}
|  |  | Mo_98_95_R_D_DELTA_MAN | per 10^3 | Atom ratio of dissolved Mo isotopes in rain (filtered) expressed in conventional DELTA notation referenced to {NIST3134}
|  |  | Ni_60_58_R_D_DELTA_MAN | per 10^3 | Atom ratio of dissolved Ni isotopes in rain (filtered) expressed in conventional DELTA notation referenced to {NIST986}
|  |  | Zn_66_64_R_D_DELTA_MAN | per 10^3 | Atom ratio of dissolved Zn isotopes in rain (filtered) expressed in conventional DELTA notation referenced to {Lyon-JMC}
Rain-Particulate lead isotopes
|  |  | Pb_206_204_R_TP_RATIO_MAN |  | Atom ratio of given isotopes for particulate Pb referenced to {NBS981} filtered from rain
|  |  | Pb_206_207_R_TP_RATIO_MAN |  | Atom ratio of given isotopes for particulate Pb referenced to {NBS981} filtered from rain
|  |  | Pb_208_207_R_TP_RATIO_MAN |  | Atom ratio of given isotopes for particulate Pb referenced to {NBS981} filtered from rain
|  |  | Pb_208_204_R_TP_RATIO_MAN |  | Atom ratio of given isotopes for particulate Pb referenced to {NBS981} filtered from rain
|  |  | Pb_207_204_R_TP_RATIO_MAN |  | Atom ratio of given isotopes for particulate Pb referenced to {NBS981} filtered from rain
Rain-Particulate major and trace elements
|  |  | Al_R_TP_CONC_MAN | nmol/kg | Particulate Al concentration filtered from rain
|  |  | As_R_TP_CONC_MAN | nmol/kg | Particulate As concentration filtered from rain
|  |  | Ba_R_TP_CONC_MAN | nmol/kg | Particulate Ba concentration filtered from rain
|  |  | Ca_R_TP_CONC_MAN | nmol/kg | Particulate Ca concentration filtered from rain
|  |  | Cd_R_TP_CONC_MAN | nmol/kg | Particulate Cd concentration filtered from rain
|  |  | Co_R_TP_CONC_MAN | nmol/kg | Particulate Co concentration filtered from rain
|  |  | Cr_R_TP_CONC_MAN | nmol/kg | Particulate Cr concentration filtered from rain
|  |  | Cs_R_TP_CONC_MAN | nmol/kg | Particulate Cs concentration filtered from rain
|  |  | Cu_R_TP_CONC_MAN | nmol/kg | Particulate Cu concentration filtered from rain
|  |  | Fe_R_TP_CONC_MAN | nmol/kg | Particulate Fe concentration filtered from rain
|  |  | Ga_R_TP_CONC_MAN | nmol/kg | Particulate Ga concentration filtered from rain
|  |  | Hg_R_TP_CONC_MAN | nmol/kg | Particulate total Hg concentration filtered from rain
|  |  | Hg_Me_R_TP_CONC_MAN | nmol/kg | Particulate Methyl Hg concentration filtered from rain
|  |  | K_R_TP_CONC_MAN | nmol/kg | Particulate K concentration filtered from rain
|  |  | Li_R_TP_CONC_MAN | nmol/kg | Particulate Li concentration filtered from rain
|  |  | Mg_R_TP_CONC_MAN | nmol/kg | Particulate Mg concentration filtered from rain
|  |  | Mn_R_TP_CONC_MAN | nmol/kg | Particulate Mn concentration filtered from rain
|  |  | Mo_R_TP_CONC_MAN | nmol/kg | Particulate Mo concentration filtered from rain
|  |  | Na_R_TP_CONC_MAN | nmol/kg | Particulate Na concentration filtered from rain
|  |  | Ni_R_TP_CONC_MAN | nmol/kg | Particulate Ni concentration filtered from rain
|  |  | P_R_TP_CONC_MAN | nmol/kg | Particulate P concentration filtered from rain
|  |  | Pb_R_TP_CONC_MAN | nmol/kg | Particulate Pb concentration filtered from rain
|  |  | Rb_R_TP_CONC_MAN | nmol/kg | Particulate Rb concentration filtered from rain
|  |  | Sb_R_TP_CONC_MAN | nmol/kg | Particulate Sb concentration filtered from rain
|  |  | Sc_R_TP_CONC_MAN | nmol/kg | Particulate Sc concentration filtered from rain
|  |  | Se_R_TP_CONC_MAN | nmol/kg | Particulate Se concentration filtered from rain
|  |  | Sn_R_TP_CONC_MAN | nmol/kg | Particulate Sn concentration filtered from rain
|  |  | Sr_R_TP_CONC_MAN | nmol/kg | Particulate Sr concentration filtered from rain
|  |  | Th_R_TP_CONC_MAN | nmol/kg | Particulate Th concentration filtered from rain
|  |  | Ti_R_TP_CONC_MAN | nmol/kg | Particulate Ti concentration filtered from rain
|  |  | U_R_TP_CONC_MAN | nmol/kg | Particulate U concentration filtered from rain
|  |  | V_R_TP_CONC_MAN | nmol/kg | Particulate V concentration filtered from rain
|  |  | Zn_R_TP_CONC_MAN | nmol/kg | Particulate Zn concentration filtered from rain
|  |  | Zr_R_TP_CONC_MAN | nmol/kg | Particulate Zr concentration filtered from rain
Rain-Particulate natural radionuclides
|  |  | Be_7_R_TP_CONC_MAN | mBq/kg | Particulate Be-7 concentration filtered from rain
|  |  | Be_10_R_TP_CONC_MAN | atoms/kg | Particulate Be-10 concentration filtered from rain
|  |  | Pb_210_R_TP_CONC_MAN | mBq/kg | Particulate Pb-210 concentration filtered from rain
|  |  | Po_210_R_TP_CONC_MAN | mBq/kg | Particulate Po-210 concentration filtered from rain
Rain-Particulate radiogenic isotopes
|  |  | Nd_143_144_R_TP_EPSILON_MAN | per 10^4 | Atom ratio of particulate Nd filtered from rain expressed in conventional EPSILON notation
|  |  | Sr_87_86_R_TP_RATIO_MAN |  | Atom ratio of given isotopes for particulate Sr filtered from rain
Rain-Particulate rare earth elements
|  |  | Y_R_TP_CONC_MAN | nmol/kg | Particulate Y concentration filtered from rain
|  |  | La_R_TP_CONC_MAN | nmol/kg | Particulate La concentration filtered from rain
|  |  | Ce_R_TP_CONC_MAN | nmol/kg | Particulate Ce concentration filtered from rain
|  |  | Pr_R_TP_CONC_MAN | nmol/kg | Particulate Pr concentration filtered from rain
|  |  | Nd_R_TP_CONC_MAN | nmol/kg | Particulate Nd concentration filtered from rain
|  |  | Sm_R_TP_CONC_MAN | nmol/kg | Particulate Sm concentration filtered from rain
|  |  | Eu_R_TP_CONC_MAN | nmol/kg | Particulate Eu concentration filtered from rain
|  |  | Gd_R_TP_CONC_MAN | nmol/kg | Particulate Gd concentration filtered from rain
|  |  | Tb_R_TP_CONC_MAN | nmol/kg | Particulate Tb concentration filtered from rain
|  |  | Dy_R_TP_CONC_MAN | nmol/kg | Particulate Dy concentration filtered from rain
|  |  | Ho_R_TP_CONC_MAN | nmol/kg | Particulate Ho concentration filtered from rain
|  |  | Er_R_TP_CONC_MAN | nmol/kg | Particulate Er concentration filtered from rain
|  |  | Tm_R_TP_CONC_MAN | nmol/kg | Particulate Tm concentration filtered from rain
|  |  | Yb_R_TP_CONC_MAN | nmol/kg | Particulate Yb concentration filtered from rain
|  |  | Lu_R_TP_CONC_MAN | nmol/kg | Particulate Lu concentration filtered from rain
Rain-Particulate trace element isotopes
|  |  | Cd_114_110_R_TP_DELTA_MAN | per 10^3 | Atom ratio of particulate Cd isotopes filtered from rain expressed in conventional DELTA notation referenced to {NIST3108}
|  |  | Cu_65_63_R_TP_DELTA_MAN | per 10^3 | Atom ratio of particulate Cu isotopes filtered from rain expressed in conventional DELTA notation referenced to {NIST976}
|  |  | Fe_56_54_R_TP_DELTA_MAN | per 10^3 | Atom ratio of particulate Fe isotopes filtered from rain expressed in conventional DELTA notation referenced to {IRMM-14}
|  |  | Mo_98_95_R_TP_DELTA_MAN | per 10^3 | Atom ratio of particulate Mo isotopes filtered from rain expressed in conventional DELTA notation referenced to {NIST3134}
|  |  | Ni_60_58_R_TP_DELTA_MAN | per 10^3 | Atom ratio of particulate Ni isotopes filtered from rain expressed in conventional DELTA notation referenced to {NIST986}
|  |  | Zn_66_64_R_TP_DELTA_MAN | per 10^3 | Atom ratio of particulate Zn isotopes filtered from rain expressed in conventional DELTA notation referenced to {Lyon-JMC}
Rain-Total dissolvable elements and major ions
|  |  | Al_R_TD_CONC_MAN | nmol/kg | Total dissolvable Al concentration in rain (unfiltered rain, stored acidified)
|  |  | As_R_TD_CONC_MAN | nmol/kg | Total dissolvable As concentration in rain (unfiltered rain, stored acidified)
|  |  | Ba_R_TD_CONC_MAN | nmol/kg | Total dissolvable Ba concentration in rain (unfiltered rain, stored acidified)
|  |  | Ca_R_TD_CONC_MAN | nmol/kg | Total dissolvable Ca concentration in rain (unfiltered rain, stored acidified)
|  |  | Cd_R_TD_CONC_MAN | nmol/kg | Total dissolvable Cd concentration in rain (unfiltered rain, stored acidified)
|  |  | Co_R_TD_CONC_MAN | nmol/kg | Total dissolvable Co concentration in rain (unfiltered rain, stored acidified)
|  |  | Cr_R_TD_CONC_MAN | nmol/kg | Total dissolvable Cr concentration in rain (unfiltered rain, stored acidified)
|  |  | Cs_R_TD_CONC_MAN | nmol/kg | Total dissolvable Cs concentration in rain (unfiltered rain, stored acidified)
|  |  | Cu_R_TD_CONC_MAN | nmol/kg | Total dissolvable Cu concentration in rain (unfiltered rain, stored acidified)
|  |  | Fe_R_TD_CONC_MAN | nmol/kg | Total dissolvable Fe concentration in rain (unfiltered rain, stored acidified)
|  |  | Ga_R_TD_CONC_MAN | nmol/kg | Total dissolvable Ga concentration in rain (unfiltered rain, stored acidified)
|  |  | Hg_R_TD_CONC_MAN | nmol/kg | Total dissolvable Hg concentration in rain (unfiltered rain, stored acidified)
|  |  | Hg_Me_R_TD_CONC_MAN | nmol/kg | Total dissolvable Methyl Hg concentration in rain (unfiltered rain, stored acidified)
|  |  | K_R_TD_CONC_MAN | nmol/kg | Total dissolvable K concentration in rain (unfiltered rain, stored acidified)
|  |  | Li_R_TD_CONC_MAN | nmol/kg | Total dissolvable Li concentration in rain (unfiltered rain, stored acidified)
|  |  | Mg_R_TD_CONC_MAN | nmol/kg | Total dissolvable Mg concentration in rain (unfiltered rain, stored acidified)
|  |  | Mn_R_TD_CONC_MAN | nmol/kg | Total dissolvable Mn concentration in rain (unfiltered rain, stored acidified)
|  |  | Mo_R_TD_CONC_MAN | nmol/kg | Total dissolvable Mo concentration in rain (unfiltered rain, stored acidified)
|  |  | Na_R_TD_CONC_MAN | nmol/kg | Total dissolvable Na concentration in rain (unfiltered rain, stored acidified)
|  |  | Ni_R_TD_CONC_MAN | nmol/kg | Total dissolvable Ni concentration in rain (unfiltered rain, stored acidified)
|  |  | NO3_R_TD_CONC_MAN | nmol/kg | Total dissolvable NO3 (nitrate) concentration in rain (unfiltered rain)
|  |  | NH4_R_TD_CONC_MAN | nmol/kg | Total dissolvable NH4 (ammonia) concentration in rain (unfiltered rain)
|  |  | P_R_TD_CONC_MAN | nmol/kg | Total dissolvable P concentration in rain (unfiltered rain, stored acidified)
|  |  | Pb_R_TD_CONC_MAN | nmol/kg | Total dissolvable Pb concentration in rain (unfiltered rain, stored acidified)
|  |  | Rb_R_TD_CONC_MAN | nmol/kg | Total dissolvable Rb concentration in rain (unfiltered rain, stored acidified)
|  |  | Sb_R_TD_CONC_MAN | nmol/kg | Total dissolvable Sb concentration in rain (unfiltered rain, stored acidified)
|  |  | Sc_R_TD_CONC_MAN | nmol/kg | Total dissolvable Sc concentration in rain (unfiltered rain, stored acidified)
|  |  | Se_R_TD_CONC_MAN | nmol/kg | Total dissolvable Se concentration in rain (unfiltered rain, stored acidified)
|  |  | Sn_R_TD_CONC_MAN | nmol/kg | Total dissolvable Sn concentration in rain (unfiltered rain, stored acidified)
|  |  | SO4_R_TD_CONC_MAN | nmol/kg | Total dissolvable SO4 (sulfate) concentration in rain (unfiltered rain)
|  |  | Sr_R_TD_CONC_MAN | nmol/kg | Total dissolvable Sr concentration in rain (unfiltered rain, stored acidified)
|  |  | Th_R_TD_CONC_MAN | nmol/kg | Total dissolvable Th concentration in rain (unfiltered rain, stored acidified)
|  |  | Ti_R_TD_CONC_MAN | nmol/kg | Total dissolvable Ti concentration in rain (unfiltered rain, stored acidified)
|  |  | U_R_TD_CONC_MAN | nmol/kg | Total dissolvable U concentration in rain (unfiltered rain, stored acidified)
|  |  | V_R_TD_CONC_MAN | nmol/kg | Total dissolvable V concentration in rain (unfiltered rain, stored acidified)
|  |  | Zn_R_TD_CONC_MAN | nmol/kg | Total dissolvable Zn concentration in rain (unfiltered rain, stored acidified)
|  |  | Zr_R_TD_CONC_MAN | nmol/kg | Total dissolvable Zr concentration in rain (unfiltered rain, stored acidified)
Rain-Total dissolvable lead isotopes
|  |  | Pb_206_204_R_TD_RATIO_MAN |  | Atom ratio of given isotopes for total dissolvable Pb referenced to {NBS981} in rain
|  |  | Pb_206_207_R_TD_RATIO_MAN |  | Atom ratio of given isotopes for total dissolvable Pb referenced to {NBS981} in rain
|  |  | Pb_208_207_R_TD_RATIO_MAN |  | Atom ratio of given isotopes for total dissolvable Pb referenced to {NBS981} in rain
|  |  | Pb_208_204_R_TD_RATIO_MAN |  | Atom ratio of given isotopes for total dissolvable Pb referenced to {NBS981} in rain
|  |  | Pb_207_204_R_TD_RATIO_MAN |  | Atom ratio of given isotopes for total dissolvable Pb referenced to {NBS981} in rain
Rain-Total dissolvable natural radionuclides
|  |  | Be_7_R_TD_CONC_MAN | mBq/kg | Total dissolvable Be-7 concentration in rain (unfiltered rain, stored acidified)
|  |  | Be_10_R_TD_CONC_MAN | atoms/kg | Total dissolvable Be-10 concentration in rain (unfiltered rain, stored acidified)
|  |  | Pb_210_R_TD_CONC_MAN | mBq/kg | Total dissolvable Pb-210 concentration in rain (unfiltered rain, stored acidified)
|  |  | Po_210_R_TD_CONC_MAN | mBq/kg | Total dissolvable Po-210 concentration in rain (unfiltered rain, stored acidified)
Rain-Total dissolvable radiogenic isotopes
|  |  | Nd_143_144_R_TD_EPSILON_MAN | per 10^4 | Atom ratio of total dissolvable Nd in rain expressed in conventional EPSILON notation
|  |  | Sr_87_86_R_TD_RATIO_MAN |  | Atom ratio of given isotopes for total dissolvable Sr in rain
Rain-Total dissolvable rare earth elements
|  |  | Y_R_TD_CONC_MAN | nmol/kg | Total dissolvable Y concentration in rain (unfiltered rain, stored acidified)
|  |  | La_R_TD_CONC_MAN | nmol/kg | Total dissolvable La concentration in rain (unfiltered rain, stored acidified)
|  |  | Ce_R_TD_CONC_MAN | nmol/kg | Total dissolvable Ce concentration in rain (unfiltered rain, stored acidified)
|  |  | Pr_R_TD_CONC_MAN | nmol/kg | Total dissolvable Pr concentration in rain (unfiltered rain, stored acidified)
|  |  | Nd_R_TD_CONC_MAN | nmol/kg | Total dissolvable Nd concentration in rain (unfiltered rain, stored acidified)
|  |  | Sm_R_TD_CONC_MAN | nmol/kg | Total dissolvable Sm concentration in rain (unfiltered rain, stored acidified)
|  |  | Eu_R_TD_CONC_MAN | nmol/kg | Total dissolvable Eu concentration in rain (unfiltered rain, stored acidified)
|  |  | Gd_R_TD_CONC_MAN | nmol/kg | Total dissolvable Gd concentration in rain (unfiltered rain, stored acidified)
|  |  | Tb_R_TD_CONC_MAN | nmol/kg | Total dissolvable Tb concentration in rain (unfiltered rain, stored acidified)
|  |  | Dy_R_TD_CONC_MAN | nmol/kg | Total dissolvable Dy concentration in rain (unfiltered rain, stored acidified)
|  |  | Ho_R_TD_CONC_MAN | nmol/kg | Total dissolvable Ho concentration in rain (unfiltered rain, stored acidified)
|  |  | Er_R_TD_CONC_MAN | nmol/kg | Total dissolvable Er concentration in rain (unfiltered rain, stored acidified)
|  |  | Tm_R_TD_CONC_MAN | nmol/kg | Total dissolvable Tm concentration in rain (unfiltered rain, stored acidified)
|  |  | Yb_R_TD_CONC_MAN | nmol/kg | Total dissolvable Yb concentration in rain (unfiltered rain, stored acidified)
|  |  | Lu_R_TD_CONC_MAN | nmol/kg | Total dissolvable Lu concentration in rain (unfiltered rain, stored acidified)
Rain-Total dissolvable trace element isotopes
|  |  | Cd_114_110_R_TD_DELTA_MAN | per 10^3 | Atom ratio of total dissolvable Cd isotopes in rain expressed in conventional DELTA notation referenced to {NIST3108}
|  |  | Cu_65_63_R_TD_DELTA_MAN | per 10^3 | Atom ratio of total dissolvable Cu isotopes in rain expressed in conventional DELTA notation referenced to {NIST976}
|  |  | Fe_56_54_R_TD_DELTA_MAN | per 10^3 | Atom ratio of total dissolvable Fe isotopes in rain expressed in conventional DELTA notation referenced to {IRMM-14}
|  |  | Mo_98_95_R_TD_DELTA_MAN | per 10^3 | Atom ratio of total dissolvable Mo isotopes in rain expressed in conventional DELTA notation referenced to {NIST3134}
|  |  | Ni_60_58_R_TD_DELTA_MAN | per 10^3 | Atom ratio of total dissolvable Ni isotopes in rain expressed in conventional DELTA notation referenced to {NIST986}
|  |  | Zn_66_64_R_TD_DELTA_MAN | per 10^3 | Atom ratio of total dissolvable Zn isotopes in rain expressed in conventional DELTA notation referenced to {Lyon-JMC}
Rain-Water isotopes
|  |  | TRITIUM_R_D_CONC_MAN | TU | Concentration of tritium expressed as H3/H1 ratio in TU, with 1 TU equal to a H3/H1 atom ratio of 10^(-18) measured in rain
|  |  | H2O_2_1_R_D_DELTA_MAN | per 10^3 | Atom ratio of hydrogen isotopes in water measured in rain expressed in conventional DELTA notation referenced to {VSMOW}
|  |  | H2O_18_16_R_D_DELTA_MAN | per 10^3 | Atom ratio of oxygen isotopes in water measured in rain expressed in conventional DELTA notation referenced to {VSMOW}
Snow-auto
Snow-Biogeochemistry
|  |  | PH_SWS_SNOW_AUTO |  | pH, referred to seawater scale measured in melted snow
|  |  | PH_TOT_SNOW_AUTO |  | pH, referred to total scale measured in melted snow
|  |  | PH_TMP_SNOW_AUTO | deg C | Temperature at which pH was determined when measured in melted snow
Snow-Dissolved artificial radionuclides
|  |  | Am_241_SNOW_D_CONC_AUTO | uBq/kg | Dissolved Am-241 concentration in melted and filtered snow
|  |  | Cs_134_SNOW_D_CONC_AUTO | uBq/kg | Dissolved Cs-134 concentration in melted and filtered snow
|  |  | Cs_137_SNOW_D_CONC_AUTO | uBq/kg | Dissolved Cs-137 concentration in melted and filtered snow
|  |  | I_129_SNOW_D_CONC_AUTO | atoms/kg | Dissolved I-129 concentration in melted and filtered snow
|  |  | Np_237_SNOW_D_CONC_AUTO | uBq/kg | Dissolved Np-237 concentration in melted and filtered snow
|  |  | Pu_238_SNOW_D_CONC_AUTO | uBq/kg | Dissolved Pu-238 concentration in melted and filtered snow
|  |  | Pu_239_SNOW_D_CONC_AUTO | uBq/kg | Dissolved Pu-239 concentration in melted and filtered snow
|  |  | Pu_239_Pu_240_SNOW_D_CONC_AUTO | uBq/kg | Dissolved Pu-239 + Pu-240 concentration in melted and filtered snow
|  |  | Pu_240_239_SNOW_D_RATIO_AUTO |  | Atom ratio of given isotopes for dissolved Pu in melted and filtered snow
|  |  | Pu_240_SNOW_D_CONC_AUTO | uBq/kg | Dissolved Pu-240 concentration in melted and filtered snow
|  |  | Sr_90_SNOW_D_CONC_AUTO | uBq/kg | Dissolved Sr-90 concentration in melted and filtered snow
|  |  | U_236_238_SNOW_D_RATIO_AUTO | per 10^12 | Atom ratio of given isotopes for dissolved U in melted and filtered snow expressed in parts per 10^12
|  |  | U_236_SNOW_D_CONC_AUTO | atoms/kg | Dissolved U-236 concentration in melted and filtered snow
Snow-Dissolved elements and major ions
|  |  | Ag_SNOW_D_CONC_AUTO | pmol/kg | Dissolved Ag concentration in melted and filtered snow
|  |  | Al_SNOW_D_CONC_AUTO | nmol/kg | Dissolved Al concentration in melted and filtered snow
|  |  | As_SNOW_D_CONC_AUTO | nmol/kg | Dissolved As concentration in melted and filtered snow
|  |  | Ba_SNOW_D_CONC_AUTO | nmol/kg | Dissolved Ba concentration in melted and filtered snow
|  |  | Be_SNOW_D_CONC_AUTO | pmol/kg | Dissolved Be concentration in melted and filtered snow
|  |  | Bi_SNOW_D_CONC_AUTO | pmol/kg | Dissolved Bi concentration in melted and filtered snow
|  |  | Ca_SNOW_D_CONC_AUTO | nmol/kg | Dissolved Ca concentration in melted and filtered snow
|  |  | Cd_SNOW_D_CONC_AUTO | nmol/kg | Dissolved Cd concentration in melted and filtered snow
|  |  | Cl_SNOW_D_CONC_AUTO | nmol/kg | Dissolved Cl concentration in melted and filtered snow
|  |  | Co_SNOW_D_CONC_AUTO | pmol/kg | Dissolved Co concentration in melted and filtered snow
|  |  | Cr_SNOW_D_CONC_AUTO | nmol/kg | Dissolved Cr concentration in melted and filtered snow
|  |  | Cs_SNOW_D_CONC_AUTO | nmol/kg | Dissolved Cs concentration in melted and filtered snow
|  |  | Cu_SNOW_D_CONC_AUTO | nmol/kg | Dissolved Cu concentration in melted and filtered snow
|  |  | Fe_SNOW_D_CONC_AUTO | nmol/kg | Dissolved Fe concentration in melted and filtered snow
|  |  | Ga_SNOW_D_CONC_AUTO | pmol/kg | Dissolved Ga concentration in melted and filtered snow
|  |  | Ge_SNOW_D_CONC_AUTO | pmol/kg | Dissolved Ge concentration in melted and filtered snow
|  |  | Hf_SNOW_D_CONC_AUTO | pmol/kg | Dissolved Hf concentration in melted and filtered snow
|  |  | Hg_SNOW_D_CONC_AUTO | pmol/kg | Dissolved Hg concentration in melted and filtered snow
|  |  | Hg_Me_SNOW_D_CONC_AUTO | pmol/kg | Dissolved total methyl Hg concentration in melted and filtered snow
|  |  | I_SNOW_D_CONC_AUTO | nmol/kg | Dissolved I concentration in melted and filtered snow
|  |  | K_SNOW_D_CONC_AUTO | nmol/kg | Dissolved K concentration in melted and filtered snow
|  |  | Li_SNOW_D_CONC_AUTO | nmol/kg | Dissolved Li concentration in melted and filtered snow
|  |  | Mg_SNOW_D_CONC_AUTO | nmol/kg | Dissolved Mg concentration in melted and filtered snow
|  |  | Mn_SNOW_D_CONC_AUTO | nmol/kg | Dissolved Mn concentration in melted and filtered snow
|  |  | Mo_SNOW_D_CONC_AUTO | nmol/kg | Dissolved Mo concentration in melted and filtered snow
|  |  | Na_SNOW_D_CONC_AUTO | nmol/kg | Dissolved Na concentration in melted and filtered snow
|  |  | Nb_SNOW_D_CONC_AUTO | pmol/kg | Dissolved Nb concentration in melted and filtered snow
|  |  | Ni_SNOW_D_CONC_AUTO | nmol/kg | Dissolved Ni concentration in melted and filtered snow
|  |  | NO3_SNOW_D_CONC_AUTO | nmol/kg | Dissolved NO3 (nitrate) concentration in melted and filtered snow
|  |  | NH4_SNOW_D_CONC_AUTO | nmol/kg | Dissolved NH4 (ammonia) concentration in melted and filtered snow
|  |  | Os_SNOW_D_CONC_AUTO | fmol/kg | Dissolved Os concentration in melted and filtered snow
|  |  | P_SNOW_D_CONC_AUTO | nmol/kg | Dissolved P concentration in melted and filtered snow
|  |  | Pb_SNOW_D_CONC_AUTO | pmol/kg | Dissolved Pb concentration in melted and filtered snow
|  |  | Rb_SNOW_D_CONC_AUTO | nmol/kg | Dissolved Rb concentration in melted and filtered snow
|  |  | Re_SNOW_D_CONC_AUTO | pmol/kg | Dissolved Re concentration in melted and filtered snow
|  |  | Sb_SNOW_D_CONC_AUTO | nmol/kg | Dissolved Sb concentration in melted and filtered snow
|  |  | Sc_SNOW_D_CONC_AUTO | pmol/kg | Dissolved Sc concentration in melted and filtered snow
|  |  | Se_SNOW_D_CONC_AUTO | nmol/kg | Dissolved Se concentration in melted and filtered snow
|  |  | Sn_SNOW_D_CONC_AUTO | pmol/kg | Dissolved Sn concentration in melted and filtered snow
|  |  | SO4_SNOW_D_CONC_AUTO | nmol/kg | Dissolved SO4 (sulfate) concentration in melted and filtered snow
|  |  | Sr_SNOW_D_CONC_AUTO | nmol/kg | Dissolved Sr concentration in melted and filtered snow
|  |  | Ta_SNOW_D_CONC_AUTO | pmol/kg | Dissolved Ta concentration in melted and filtered snow
|  |  | Th_SNOW_D_CONC_AUTO | pmol/kg | Dissolved Th concentration in melted and filtered snow
|  |  | Ti_SNOW_D_CONC_AUTO | pmol/kg | Dissolved Ti concentration in melted and filtered snow
|  |  | U_SNOW_D_CONC_AUTO | pmol/kg | Dissolved U concentration in melted and filtered snow
|  |  | V_SNOW_D_CONC_AUTO | nmol/kg | Dissolved V concentration in melted and filtered snow
|  |  | Zn_SNOW_D_CONC_AUTO | nmol/kg | Dissolved Zn concentration in melted and filtered snow
|  |  | Zr_SNOW_D_CONC_AUTO | pmol/kg | Dissolved Zr concentration in melted and filtered snow
Snow-Dissolved lead isotopes
|  |  | Pb_206_204_SNOW_D_RATIO_AUTO |  | Atom ratio of given isotopes for Dissolved Pb referenced to {NBS981} in melted and filtered snow
|  |  | Pb_206_207_SNOW_D_RATIO_AUTO |  | Atom ratio of given isotopes for Dissolved Pb referenced to {NBS981} in melted and filtered snow
|  |  | Pb_208_207_SNOW_D_RATIO_AUTO |  | Atom ratio of given isotopes for Dissolved Pb referenced to {NBS981} in melted and filtered snow
|  |  | Pb_208_204_SNOW_D_RATIO_AUTO |  | Atom ratio of given isotopes for Dissolved Pb referenced to {NBS981} in melted and filtered snow
|  |  | Pb_207_204_SNOW_D_RATIO_AUTO |  | Atom ratio of given isotopes for Dissolved Pb referenced to {NBS981} in melted and filtered snow
|  |  | Pb_208_206_SNOW_D_RATIO_AUTO |  | Atom ratio of given isotopes for Dissolved Pb referenced to {NBS981} in melted and filtered snow
Snow-Dissolved natural radionuclides
|  |  | Ac_227_SNOW_D_CONC_AUTO | uBq/kg | Dissolved Ac-227 concentration in melted and filtered snow
|  |  | Be_7_SNOW_D_CONC_AUTO | mBq/kg | Dissolved Be-7 concentration in melted and filtered snow
|  |  | Be_10_SNOW_D_CONC_AUTO | atoms/kg | Dissolved Be-10 concentration in melted and filtered snow
|  |  | Pa_231_SNOW_D_CONC_AUTO | uBq/kg | Dissolved Pa-231 concentration in melted and filtered snow
|  |  | Pb_210_SNOW_D_CONC_AUTO | mBq/kg | Dissolved Pb-210 concentration in melted and filtered snow
|  |  | Po_210_SNOW_D_CONC_AUTO | mBq/kg | Dissolved Po-210 concentration in melted and filtered snow
|  |  | Ra_223_SNOW_D_CONC_AUTO | uBq/kg | Dissolved Ra-223 concentration in melted and filtered snow
|  |  | Ra_224_SNOW_D_CONC_AUTO | uBq/kg | Dissolved Ra-224 concentration in melted and filtered snow
|  |  | Ra_226_SNOW_D_CONC_AUTO | mBq/kg | Dissolved Ra-226 concentration in melted and filtered snow
|  |  | Ra_228_SNOW_D_CONC_AUTO | mBq/kg | Dissolved Ra-228 concentration in melted and filtered snow
|  |  | Th_228_SNOW_D_CONC_AUTO | uBq/kg | Dissolved Th-228 concentration in melted and filtered snow
|  |  | Th_230_SNOW_D_CONC_AUTO | uBq/kg | Dissolved Th-230 concentration in melted and filtered snow
|  |  | Th_232_SNOW_D_CONC_AUTO | pmol/kg | Dissolved Th-232 concentration in melted and filtered snow
|  |  | Th_234_SNOW_D_CONC_AUTO | mBq/kg | Dissolved Th-234 concentration in melted and filtered snow
|  |  | U_238_SNOW_D_CONC_AUTO | nmol/kg | Dissolved U-238 concentration in melted and filtered snow
|  |  | U_234_238_SNOW_D_DELTA_AUTO | per 10^3 | Atom ratio of Dissolved U isotopes in melted and filtered snow expressed in conventional DELTA notation referenced to secular equilibrium
Snow-Dissolved radiogenic isotopes
|  |  | Nd_143_144_SNOW_D_EPSILON_AUTO | per 10^4 | Atom ratio of given isotopes for Dissolved Nd in melted and filtered snow expressed in conventional EPSILON notation
|  |  | Os_187_188_SNOW_D_RATIO_AUTO |  | Atom ratio of given isotopes for Dissolved Os in melted and filtered snow
|  |  | Sr_87_86_SNOW_D_RATIO_AUTO |  | Atom ratio of given isotopes for Dissolved Sr in melted and filtered snow
Snow-Dissolved rare earth elements
|  |  | Y_SNOW_D_CONC_AUTO | pmol/kg | Dissolved Y concentration in melted and filtered snow
|  |  | La_SNOW_D_CONC_AUTO | pmol/kg | Dissolved La concentration in melted and filtered snow
|  |  | Ce_SNOW_D_CONC_AUTO | pmol/kg | Dissolved Ce concentration in melted and filtered snow
|  |  | Pr_SNOW_D_CONC_AUTO | pmol/kg | Dissolved Pr concentration in melted and filtered snow
|  |  | Nd_SNOW_D_CONC_AUTO | pmol/kg | Dissolved Nd concentration in melted and filtered snow
|  |  | Sm_SNOW_D_CONC_AUTO | pmol/kg | Dissolved Sm concentration in melted and filtered snow
|  |  | Eu_SNOW_D_CONC_AUTO | pmol/kg | Dissolved Eu concentration in melted and filtered snow
|  |  | Gd_SNOW_D_CONC_AUTO | pmol/kg | Dissolved Gd concentration in melted and filtered snow
|  |  | Tb_SNOW_D_CONC_AUTO | pmol/kg | Dissolved Tb concentration in melted and filtered snow
|  |  | Dy_SNOW_D_CONC_AUTO | pmol/kg | Dissolved Dy concentration in melted and filtered snow
|  |  | Ho_SNOW_D_CONC_AUTO | pmol/kg | Dissolved Ho concentration in melted and filtered snow
|  |  | Er_SNOW_D_CONC_AUTO | pmol/kg | Dissolved Er concentration in melted and filtered snow
|  |  | Tm_SNOW_D_CONC_AUTO | pmol/kg | Dissolved Tm concentration in melted and filtered snow
|  |  | Yb_SNOW_D_CONC_AUTO | pmol/kg | Dissolved Yb concentration in melted and filtered snow
|  |  | Lu_SNOW_D_CONC_AUTO | pmol/kg | Dissolved Lu concentration in melted and filtered snow
Snow-Dissolved trace element isotopes
|  |  | Ba_138_134_SNOW_D_DELTA_AUTO | per 10^3 | Atom ratio of Dissolved Ba isotopes in melted and filtered snow expressed in conventional DELTA notation referenced to {NIST 3104a}
|  |  | Cd_114_110_SNOW_D_DELTA_AUTO | per 10^3 | Atom ratio of Dissolved Cd isotopes in melted and filtered snow expressed in conventional DELTA notation referenced to {NIST3108}
|  |  | Cr_53_52_SNOW_D_DELTA_AUTO | per 10^3 | Atom ratio of Dissolved Cr isotopes in melted and filtered snow expressed in conventional DELTA notation referenced to {SRM979}
|  |  | Cu_65_63_SNOW_D_DELTA_AUTO | per 10^3 | Atom ratio of Dissolved Cu isotopes in melted and filtered snow expressed in conventional DELTA notation referenced to {NIST976}
|  |  | Fe_56_54_SNOW_D_DELTA_AUTO | per 10^3 | Atom ratio of Dissolved Fe isotopes in melted and filtered snow expressed in conventional DELTA notation referenced to {IRMM-14}
|  |  | Li_7_6_SNOW_D_DELTA_AUTO | per 10^3 | Atom ratio of Dissolved Li isotopes in melted and filtered snow expressed in conventional DELTA notation referenced to {L-SVEC}
|  |  | Mo_98_95_SNOW_D_DELTA_AUTO | per 10^3 | Atom ratio of Dissolved Mo isotopes in melted and filtered snow expressed in conventional DELTA notation referenced to {NIST3134}
|  |  | Ni_60_58_SNOW_D_DELTA_AUTO | per 10^3 | Atom ratio of Dissolved Ni isotopes in melted and filtered snow expressed in conventional DELTA notation referenced to {NIST986}
|  |  | Zn_66_64_SNOW_D_DELTA_AUTO | per 10^3 | Atom ratio of Dissolved Zn isotopes in melted and filtered snow expressed in conventional DELTA notation referenced to {Lyon-JMC}
Snow-Particulate artificial radionuclides
|  |  | Am_241_SNOW_TP_CONC_AUTO | uBq/kg | Particulate Am-241 concentration in melted and filtered snow
|  |  | Cs_134_SNOW_TP_CONC_AUTO | uBq/kg | Particulate Cs-134 concentration in melted and filtered snow
|  |  | Cs_137_SNOW_TP_CONC_AUTO | uBq/kg | Particulate Cs-137 concentration in melted and filtered snow
|  |  | I_129_SNOW_TP_CONC_AUTO | atoms/kg | Particulate I-129 concentration in melted and filtered snow
|  |  | Np_237_SNOW_TP_CONC_AUTO | uBq/kg | Particulate Np-237 concentration in melted and filtered snow
|  |  | Pu_238_SNOW_TP_CONC_AUTO | uBq/kg | Particulate Pu-238 concentration in melted and filtered snow
|  |  | Pu_239_SNOW_TP_CONC_AUTO | uBq/kg | Particulate Pu-239 concentration in melted and filtered snow
|  |  | Pu_239_Pu_240_SNOW_TP_CONC_AUTO | uBq/kg | Particulate Pu-239 + Pu-240 concentration in melted and filtered snow
|  |  | Pu_240_239_SNOW_TP_RATIO_AUTO |  | Atom ratio of given isotopes for particulate Pu in melted and filtered snow
|  |  | Pu_240_SNOW_TP_CONC_AUTO | uBq/kg | Particulate Pu-240 concentration in melted and filtered snow
|  |  | Sr_90_SNOW_TP_CONC_AUTO | uBq/kg | Particulate Sr-90 concentration in melted and filtered snow
|  |  | U_236_238_SNOW_TP_RATIO_AUTO | per 10^12 | Atom ratio of given isotopes for particulate U in melted and filtered snow expressed in parts per 10^12
|  |  | U_236_SNOW_TP_CONC_AUTO | atoms/kg | Particulate U-236 concentration in melted and filtered snow
Snow-Particulate elements and major ions
|  |  | Ag_SNOW_TP_CONC_AUTO | pmol/kg | Particulate Ag concentration in melted and filtered snow
|  |  | Al_SNOW_TP_CONC_AUTO | nmol/kg | Particulate Al concentration in melted and filtered snow
|  |  | As_SNOW_TP_CONC_AUTO | pmol/kg | Particulate As concentration in melted and filtered snow
|  |  | Ba_SNOW_TP_CONC_AUTO | nmol/kg | Particulate Ba concentration in melted and filtered snow
|  |  | Be_SNOW_TP_CONC_AUTO | pmol/kg | Particulate Be concentration in melted and filtered snow
|  |  | Bi_SNOW_TP_CONC_AUTO | pmol/kg | Particulate Bi concentration in melted and filtered snow
|  |  | Ca_SNOW_TP_CONC_AUTO | nmol/kg | Particulate Ca concentration in melted and filtered snow
|  |  | Cd_SNOW_TP_CONC_AUTO | nmol/kg | Particulate Cd concentration in melted and filtered snow
|  |  | Co_SNOW_TP_CONC_AUTO | pmol/kg | Particulate Co concentration in melted and filtered snow
|  |  | Cr_SNOW_TP_CONC_AUTO | nmol/kg | Particulate Cr concentration in melted and filtered snow
|  |  | Cs_SNOW_TP_CONC_AUTO | nmol/kg | Particulate Cs concentration in melted and filtered snow
|  |  | Cu_SNOW_TP_CONC_AUTO | nmol/kg | Particulate Cu concentration in melted and filtered snow
|  |  | Fe_SNOW_TP_CONC_AUTO | nmol/kg | Particulate Fe concentration in melted and filtered snow
|  |  | Ga_SNOW_TP_CONC_AUTO | pmol/kg | Particulate Ga concentration in melted and filtered snow
|  |  | Ge_SNOW_TP_CONC_AUTO | pmol/kg | Particulate Ge concentration in melted and filtered snow
|  |  | Hf_SNOW_TP_CONC_AUTO | pmol/kg | Particulate Hf concentration in melted and filtered snow
|  |  | Hg_SNOW_TP_CONC_AUTO | pmol/kg | Particulate Hg concentration in melted and filtered snow
|  |  | Hg_Me_SNOW_TP_CONC_AUTO | pmol/kg | Particulate total methyl Hg concentration in melted and filtered snow
|  |  | I_SNOW_TP_CONC_AUTO | nmol/kg | Particulate I concentration in melted and filtered snow
|  |  | K_SNOW_TP_CONC_AUTO | nmol/kg | Particulate K concentration in melted and filtered snow
|  |  | Li_SNOW_TP_CONC_AUTO | nmol/kg | Particulate Li concentration in melted and filtered snow
|  |  | Mg_SNOW_TP_CONC_AUTO | nmol/kg | Particulate Mg concentration in melted and filtered snow
|  |  | Mn_SNOW_TP_CONC_AUTO | nmol/kg | Particulate Mn concentration in melted and filtered snow
|  |  | Mo_SNOW_TP_CONC_AUTO | pmol/kg | Particulate Mo concentration in melted and filtered snow
|  |  | Na_SNOW_TP_CONC_AUTO | nmol/kg | Particulate Na concentration in melted and filtered snow
|  |  | Nb_SNOW_TP_CONC_AUTO | pmol/kg | Particulate Nb concentration in melted and filtered snow
|  |  | Ni_SNOW_TP_CONC_AUTO | nmol/kg | Particulate Ni concentration in melted and filtered snow
|  |  | Os_SNOW_TP_CONC_AUTO | fmol/kg | Particulate Os concentration in melted and filtered snow
|  |  | P_SNOW_TP_CONC_AUTO | nmol/kg | Particulate P concentration in melted and filtered snow
|  |  | Pb_SNOW_TP_CONC_AUTO | pmol/kg | Particulate Pb concentration in melted and filtered snow
|  |  | Rb_SNOW_TP_CONC_AUTO | nmol/kg | Particulate Rb concentration in melted and filtered snow
|  |  | Re_SNOW_TP_CONC_AUTO | pmol/kg | Particulate Re concentration in melted and filtered snow
|  |  | Sb_SNOW_TP_CONC_AUTO | nmol/kg | Particulate Sb concentration in melted and filtered snow
|  |  | Sc_SNOW_TP_CONC_AUTO | pmol/kg | Particulate Sc concentration in melted and filtered snow
|  |  | Se_SNOW_TP_CONC_AUTO | nmol/kg | Particulate Se concentration in melted and filtered snow
|  |  | Sn_SNOW_TP_CONC_AUTO | pmol/kg | Particulate Sn concentration in melted and filtered snow
|  |  | S_SNOW_TP_CONC_AUTO | nmol/kg | Particulate S (sulfur) concentration in melted and filtered snow
|  |  | Sr_SNOW_TP_CONC_AUTO | nmol/kg | Particulate Sr concentration in melted and filtered snow
|  |  | Ta_SNOW_TP_CONC_AUTO | pmol/kg | Particulate Ta concentration in melted and filtered snow
|  |  | Th_SNOW_TP_CONC_AUTO | pmol/kg | Particulate Th concentration in melted and filtered snow
|  |  | Ti_SNOW_TP_CONC_AUTO | nmol/kg | Particulate Ti concentration in melted and filtered snow
|  |  | U_SNOW_TP_CONC_AUTO | pmol/kg | Particulate U concentration in melted and filtered snow
|  |  | V_SNOW_TP_CONC_AUTO | nmol/kg | Particulate V concentration in melted and filtered snow
|  |  | Zn_SNOW_TP_CONC_AUTO | nmol/kg | Particulate Zn concentration in melted and filtered snow
|  |  | Zr_SNOW_TP_CONC_AUTO | pmol/kg | Particulate Zr concentration in melted and filtered snow
Snow-Particulate lead isotopes
|  |  | Pb_206_204_SNOW_TP_RATIO_AUTO |  | Atom ratio of given isotopes for particulate Pb referenced to {NBS981} in melted and filtered snow
|  |  | Pb_206_207_SNOW_TP_RATIO_AUTO |  | Atom ratio of given isotopes for particulate Pb referenced to {NBS981} in melted and filtered snow
|  |  | Pb_208_207_SNOW_TP_RATIO_AUTO |  | Atom ratio of given isotopes for particulate Pb referenced to {NBS981} in melted and filtered snow
|  |  | Pb_208_204_SNOW_TP_RATIO_AUTO |  | Atom ratio of given isotopes for particulate Pb referenced to {NBS981} in melted and filtered snow
|  |  | Pb_207_204_SNOW_TP_RATIO_AUTO |  | Atom ratio of given isotopes for particulate Pb referenced to {NBS981} in melted and filtered snow
|  |  | Pb_208_206_SNOW_TP_RATIO_AUTO |  | Atom ratio of given isotopes for particulate Pb referenced to {NBS981} in melted and filtered snow
Snow-Particulate natural radionuclides
|  |  | Ac_227_SNOW_TP_CONC_AUTO | uBq/kg | Particulate Ac-227 concentration in melted and filtered snow
|  |  | Be_7_SNOW_TP_CONC_AUTO | mBq/kg | Particulate Be-7 concentration in melted and filtered snow
|  |  | Be_10_SNOW_TP_CONC_AUTO | atoms/kg | Particulate Be-10 concentration in melted and filtered snow
|  |  | Pa_231_SNOW_TP_CONC_AUTO | uBq/kg | Particulate Pa-231 concentration in melted and filtered snow
|  |  | Pb_210_SNOW_TP_CONC_AUTO | mBq/kg | Particulate Pb-210 concentration in melted and filtered snow
|  |  | Po_210_SNOW_TP_CONC_AUTO | mBq/kg | Particulate Po-210 concentration in melted and filtered snow
|  |  | Ra_223_SNOW_TP_CONC_AUTO | uBq/kg | Particulate Ra-223 concentration in melted and filtered snow
|  |  | Ra_224_SNOW_TP_CONC_AUTO | uBq/kg | Particulate Ra-224 concentration in melted and filtered snow
|  |  | Ra_226_SNOW_TP_CONC_AUTO | mBq/kg | Particulate Ra-226 concentration in melted and filtered snow
|  |  | Ra_228_SNOW_TP_CONC_AUTO | mBq/kg | Particulate Ra-228 concentration in melted and filtered snow
|  |  | Th_228_SNOW_TP_CONC_AUTO | uBq/kg | Particulate Th-228 concentration in melted and filtered snow
|  |  | Th_230_SNOW_TP_CONC_AUTO | uBq/kg | Particulate Th-230 concentration in melted and filtered snow
|  |  | Th_232_SNOW_TP_CONC_AUTO | pmol/kg | Particulate Th-232 concentration in melted and filtered snow
|  |  | Th_234_SNOW_TP_CONC_AUTO | mBq/kg | Particulate Th-234 concentration in melted and filtered snow
|  |  | U_238_SNOW_TP_CONC_AUTO | nmol/kg | Particulate U-238 concentration in melted and filtered snow
|  |  | U_234_238_SNOW_TP_DELTA_AUTO | per 10^3 | Atom ratio of particulate U isotopes in melted and filtered snow expressed in conventional DELTA notation referenced to secular equilibrium
Snow-Particulate radiogenic isotopes
|  |  | Nd_143_144_SNOW_TP_EPSILON_AUTO | per 10^4 | Atom ratio of given isotopes for particulate Nd in melted and filtered snow expressed in conventional EPSILON notation
|  |  | Os_187_188_SNOW_TP_RATIO_AUTO |  | Atom ratio of given isotopes for particulate Os in melted and filtered snow
|  |  | Sr_87_86_SNOW_TP_RATIO_AUTO |  | Atom ratio of given isotopes for particulate Sr in melted and filtered snow
Snow-Particulate rare earth elements
|  |  | Y_SNOW_TP_CONC_AUTO | pmol/kg | Particulate Y concentration in melted and filtered snow
|  |  | La_SNOW_TP_CONC_AUTO | pmol/kg | Particulate La concentration in melted and filtered snow
|  |  | Ce_SNOW_TP_CONC_AUTO | pmol/kg | Particulate Ce concentration in melted and filtered snow
|  |  | Pr_SNOW_TP_CONC_AUTO | pmol/kg | Particulate Pr concentration in melted and filtered snow
|  |  | Nd_SNOW_TP_CONC_AUTO | pmol/kg | Particulate Nd concentration in melted and filtered snow
|  |  | Sm_SNOW_TP_CONC_AUTO | pmol/kg | Particulate Sm concentration in melted and filtered snow
|  |  | Eu_SNOW_TP_CONC_AUTO | pmol/kg | Particulate Eu concentration in melted and filtered snow
|  |  | Gd_SNOW_TP_CONC_AUTO | pmol/kg | Particulate Gd concentration in melted and filtered snow
|  |  | Tb_SNOW_TP_CONC_AUTO | pmol/kg | Particulate Tb concentration in melted and filtered snow
|  |  | Dy_SNOW_TP_CONC_AUTO | pmol/kg | Particulate Dy concentration in melted and filtered snow
|  |  | Ho_SNOW_TP_CONC_AUTO | pmol/kg | Particulate Ho concentration in melted and filtered snow
|  |  | Er_SNOW_TP_CONC_AUTO | pmol/kg | Particulate Er concentration in melted and filtered snow
|  |  | Tm_SNOW_TP_CONC_AUTO | pmol/kg | Particulate Tm concentration in melted and filtered snow
|  |  | Yb_SNOW_TP_CONC_AUTO | pmol/kg | Particulate Yb concentration in melted and filtered snow
|  |  | Lu_SNOW_TP_CONC_AUTO | pmol/kg | Particulate Lu concentration in melted and filtered snow
Snow-Particulate trace element isotopes
|  |  | Ba_138_134_SNOW_TP_DELTA_AUTO | per 10^3 | Atom ratio of particulate Ba isotopes in melted and filtered snow expressed in conventional DELTA notation referenced to {NIST 3104a}
|  |  | Cd_114_110_SNOW_TP_DELTA_AUTO | per 10^3 | Atom ratio of particulate Cd isotopes in melted and filtered snow expressed in conventional DELTA notation referenced to {NIST3108}
|  |  | Cr_53_52_SNOW_TP_DELTA_AUTO | per 10^3 | Atom ratio of particulate Cr isotopes in melted and filtered snow expressed in conventional DELTA notation referenced to {SRM979}
|  |  | Cu_65_63_SNOW_TP_DELTA_AUTO | per 10^3 | Atom ratio of particulate Cu isotopes in melted and filtered snow expressed in conventional DELTA notation referenced to {NIST976}
|  |  | Fe_56_54_SNOW_TP_DELTA_AUTO | per 10^3 | Atom ratio of particulate Fe isotopes in melted and filtered snow expressed in conventional DELTA notation referenced to {IRMM-14}
|  |  | Li_7_6_SNOW_TP_DELTA_AUTO | per 10^3 | Atom ratio of particulate Li isotopes in melted and filtered snow expressed in conventional DELTA notation referenced to {L-SVEC}
|  |  | Mo_98_95_SNOW_TP_DELTA_AUTO | per 10^3 | Atom ratio of particulate Mo isotopes in melted and filtered snow expressed in conventional DELTA notation referenced to {NIST3134}
|  |  | Ni_60_58_SNOW_TP_DELTA_AUTO | per 10^3 | Atom ratio of particulate Ni isotopes in melted and filtered snow expressed in conventional DELTA notation referenced to {NIST986}
|  |  | Zn_66_64_SNOW_TP_DELTA_AUTO | per 10^3 | Atom ratio of particulate Zn isotopes in melted and filtered snow expressed in conventional DELTA notation referenced to {Lyon-JMC}
Snow-Total dissolvable artificial radionuclides
|  |  | Am_241_SNOW_TD_CONC_AUTO | uBq/kg | Total dissolvable Am-241 concentration in unfiltered melted snow (stored acidified)
|  |  | Cs_134_SNOW_TD_CONC_AUTO | uBq/kg | Total dissolvable Cs-134 concentration in unfiltered melted snow (stored acidified)
|  |  | Cs_137_SNOW_TD_CONC_AUTO | uBq/kg | Total dissolvable Cs-137 concentration in unfiltered melted snow (stored acidified)
|  |  | I_129_SNOW_TD_CONC_AUTO | atoms/kg | Total dissolvable I-129 concentration in unfiltered melted snow (stored acidified)
|  |  | Np_237_SNOW_TD_CONC_AUTO | uBq/kg | Total dissolvable Np-237 concentration in unfiltered melted snow (stored acidified)
|  |  | Pu_238_SNOW_TD_CONC_AUTO | uBq/kg | Total dissolvable Pu-238 concentration in unfiltered melted snow (stored acidified)
|  |  | Pu_239_SNOW_TD_CONC_AUTO | uBq/kg | Total dissolvable Pu-239 concentration in unfiltered melted snow (stored acidified)
|  |  | Pu_239_Pu_240_SNOW_TD_CONC_AUTO | uBq/kg | Total dissolvable Pu-239 + Pu-240 concentration in unfiltered melted snow (stored acidified)
|  |  | Pu_240_239_SNOW_TD_RATIO_AUTO |  | Atom ratio of given isotopes for total dissolvable Pu in unfiltered melted snow (stored acidified)
|  |  | Pu_240_SNOW_TD_CONC_AUTO | uBq/kg | Total dissolvable Pu-240 concentration in unfiltered melted snow (stored acidified)
|  |  | Sr_90_SNOW_TD_CONC_AUTO | uBq/kg | Total dissolvable Sr-90 concentration in unfiltered melted snow (stored acidified)
|  |  | U_236_238_SNOW_TD_RATIO_AUTO | per 10^12 | Atom ratio of given isotopes for total dissolvable U in unfiltered melted snow (stored acidified) expressed in parts per 10^12
|  |  | U_236_SNOW_TD_CONC_AUTO | atoms/kg | Total dissolvable U-236 concentration in unfiltered melted snow (stored acidified)
Snow-Total dissolvable elements and major ions
|  |  | Ag_SNOW_TD_CONC_AUTO | pmol/kg | Total dissolvable Ag concentration in unfiltered melted snow (stored acidified)
|  |  | Al_SNOW_TD_CONC_AUTO | nmol/kg | Total dissolvable Al concentration in unfiltered melted snow (stored acidified)
|  |  | As_SNOW_TD_CONC_AUTO | nmol/kg | Total dissolvable As concentration in unfiltered melted snow (stored acidified)
|  |  | Ba_SNOW_TD_CONC_AUTO | nmol/kg | Total dissolvable Ba concentration in unfiltered melted snow (stored acidified)
|  |  | Be_SNOW_TD_CONC_AUTO | pmol/kg | Total dissolvable Be concentration in unfiltered melted snow (stored acidified)
|  |  | Bi_SNOW_TD_CONC_AUTO | pmol/kg | Total dissolvable Bi concentration in unfiltered melted snow (stored acidified)
|  |  | Ca_SNOW_TD_CONC_AUTO | nmol/kg | Total dissolvable Ca concentration in unfiltered melted snow (stored acidified)
|  |  | Cd_SNOW_TD_CONC_AUTO | nmol/kg | Total dissolvable Cd concentration in unfiltered melted snow (stored acidified)
|  |  | Co_SNOW_TD_CONC_AUTO | pmol/kg | Total dissolvable Co concentration in unfiltered melted snow (stored acidified)
|  |  | Cr_SNOW_TD_CONC_AUTO | nmol/kg | Total dissolvable Cr concentration in unfiltered melted snow (stored acidified)
|  |  | Cs_SNOW_TD_CONC_AUTO | nmol/kg | Total dissolvable Cs concentration in unfiltered melted snow (stored acidified)
|  |  | Cu_SNOW_TD_CONC_AUTO | nmol/kg | Total dissolvable Cu concentration in unfiltered melted snow (stored acidified)
|  |  | Fe_SNOW_TD_CONC_AUTO | nmol/kg | Total dissolvable Fe concentration in unfiltered melted snow (stored acidified)
|  |  | Ga_SNOW_TD_CONC_AUTO | pmol/kg | Total dissolvable Ga concentration in unfiltered melted snow (stored acidified)
|  |  | Ge_SNOW_TD_CONC_AUTO | pmol/kg | Total dissolvable Ge concentration in unfiltered melted snow (stored acidified)
|  |  | Hf_SNOW_TD_CONC_AUTO | pmol/kg | Total dissolvable Hf concentration in unfiltered melted snow (stored acidified)
|  |  | Hg_SNOW_TD_CONC_AUTO | pmol/kg | Total dissolvable Hg concentration in unfiltered melted snow (stored acidified)
|  |  | Hg_Me_SNOW_TD_CONC_AUTO | pmol/kg | Total dissolvable total methyl Hg concentration in unfiltered melted snow (stored acidified)
|  |  | I_SNOW_TD_CONC_AUTO | nmol/kg | Total dissolvable I concentration in unfiltered melted snow (stored acidified)
|  |  | K_SNOW_TD_CONC_AUTO | nmol/kg | Total dissolvable K concentration in unfiltered melted snow (stored acidified)
|  |  | Li_SNOW_TD_CONC_AUTO | nmol/kg | Total dissolvable Li concentration in unfiltered melted snow (stored acidified)
|  |  | Mg_SNOW_TD_CONC_AUTO | nmol/kg | Total dissolvable Mg concentration in unfiltered melted snow (stored acidified)
|  |  | Mn_SNOW_TD_CONC_AUTO | nmol/kg | Total dissolvable Mn concentration in unfiltered melted snow (stored acidified)
|  |  | Mo_SNOW_TD_CONC_AUTO | nmol/kg | Total dissolvable Mo concentration in unfiltered melted snow (stored acidified)
|  |  | Na_SNOW_TD_CONC_AUTO | nmol/kg | Total dissolvable Na concentration in unfiltered melted snow (stored acidified)
|  |  | Nb_SNOW_TD_CONC_AUTO | pmol/kg | Total dissolvable Nb concentration in unfiltered melted snow (stored acidified)
|  |  | Ni_SNOW_TD_CONC_AUTO | nmol/kg | Total dissolvable Ni concentration in unfiltered melted snow (stored acidified)
|  |  | NO3_SNOW_TD_CONC_AUTO | nmol/kg | Total dissolvable NO3 (nitrate) concentration in melted snow (unfiltered melted snow)
|  |  | NH4_SNOW_TD_CONC_AUTO | nmol/kg | Total dissolvable NH4 (ammonia) concentration in melted snow (unfiltered melted snow)
|  |  | Os_SNOW_TD_CONC_AUTO | fmol/kg | Total dissolvable Os concentration in unfiltered melted snow (stored acidified)
|  |  | P_SNOW_TD_CONC_AUTO | nmol/kg | Total dissolvable P concentration in unfiltered melted snow (stored acidified)
|  |  | Pb_SNOW_TD_CONC_AUTO | pmol/kg | Total dissolvable Pb concentration in unfiltered melted snow (stored acidified)
|  |  | Rb_SNOW_TD_CONC_AUTO | nmol/kg | Total dissolvable Rb concentration in unfiltered melted snow (stored acidified)
|  |  | Re_SNOW_TD_CONC_AUTO | pmol/kg | Total dissolvable Re concentration in unfiltered melted snow (stored acidified)
|  |  | Sb_SNOW_TD_CONC_AUTO | nmol/kg | Total dissolvable Sb concentration in unfiltered melted snow (stored acidified)
|  |  | Sc_SNOW_TD_CONC_AUTO | pmol/kg | Total dissolvable Sc concentration in unfiltered melted snow (stored acidified)
|  |  | Se_SNOW_TD_CONC_AUTO | nmol/kg | Total dissolvable Se concentration in unfiltered melted snow (stored acidified)
|  |  | Sn_SNOW_TD_CONC_AUTO | pmol/kg | Total dissolvable Sn concentration in unfiltered melted snow (stored acidified)
|  |  | Sr_SNOW_TD_CONC_AUTO | nmol/kg | Total dissolvable Sr concentration in unfiltered melted snow (stored acidified)
|  |  | Ta_SNOW_TD_CONC_AUTO | pmol/kg | Total dissolvable Ta concentration in unfiltered melted snow (stored acidified)
|  |  | Th_SNOW_TD_CONC_AUTO | pmol/kg | Total dissolvable Th concentration in unfiltered melted snow (stored acidified)
|  |  | Ti_SNOW_TD_CONC_AUTO | pmol/kg | Total dissolvable Ti concentration in unfiltered melted snow (stored acidified)
|  |  | U_SNOW_TD_CONC_AUTO | pmol/kg | Total dissolvable U concentration in unfiltered melted snow (stored acidified)
|  |  | V_SNOW_TD_CONC_AUTO | nmol/kg | Total dissolvable V concentration in unfiltered melted snow (stored acidified)
|  |  | Zn_SNOW_TD_CONC_AUTO | nmol/kg | Total dissolvable Zn concentration in unfiltered melted snow (stored acidified)
|  |  | Zr_SNOW_TD_CONC_AUTO | pmol/kg | Total dissolvable Zr concentration in unfiltered melted snow (stored acidified)
Snow-Total dissolvable lead isotopes
|  |  | Pb_206_204_SNOW_TD_RATIO_AUTO |  | Atom ratio of given isotopes for total dissolvable Pb referenced to {NBS981} in unfiltered melted snow (stored acidified)
|  |  | Pb_206_207_SNOW_TD_RATIO_AUTO |  | Atom ratio of given isotopes for total dissolvable Pb referenced to {NBS981} in unfiltered melted snow (stored acidified)
|  |  | Pb_208_207_SNOW_TD_RATIO_AUTO |  | Atom ratio of given isotopes for total dissolvable Pb referenced to {NBS981} in unfiltered melted snow (stored acidified)
|  |  | Pb_208_204_SNOW_TD_RATIO_AUTO |  | Atom ratio of given isotopes for total dissolvable Pb referenced to {NBS981} in unfiltered melted snow (stored acidified)
|  |  | Pb_207_204_SNOW_TD_RATIO_AUTO |  | Atom ratio of given isotopes for total dissolvable Pb referenced to {NBS981} in unfiltered melted snow (stored acidified)
|  |  | Pb_208_206_SNOW_TD_RATIO_AUTO |  | Atom ratio of given isotopes for total dissolvable Pb referenced to {NBS981} in unfiltered melted snow (stored acidified)
Snow-Total dissolvable natural radionuclides
|  |  | Ac_227_SNOW_TD_CONC_AUTO | uBq/kg | Total dissolvable Ac-227 concentration in unfiltered melted snow (stored acidified)
|  |  | Be_7_SNOW_TD_CONC_AUTO | mBq/kg | Total dissolvable Be-7 concentration in unfiltered melted snow (stored acidified)
|  |  | Be_10_SNOW_TD_CONC_AUTO | atoms/kg | Total dissolvable Be-10 concentration in unfiltered melted snow (stored acidified)
|  |  | Pa_231_SNOW_TD_CONC_AUTO | uBq/kg | Total dissolvable Pa-231 concentration in unfiltered melted snow (stored acidified)
|  |  | Pb_210_SNOW_TD_CONC_AUTO | mBq/kg | Total dissolvable Pb-210 concentration in unfiltered melted snow (stored acidified)
|  |  | Po_210_SNOW_TD_CONC_AUTO | mBq/kg | Total dissolvable Po-210 concentration in unfiltered melted snow (stored acidified)
|  |  | Ra_223_SNOW_TD_CONC_AUTO | uBq/kg | Total dissolvable Ra-223 concentration in unfiltered melted snow (stored acidified)
|  |  | Ra_224_SNOW_TD_CONC_AUTO | uBq/kg | Total dissolvable Ra-224 concentration in unfiltered melted snow (stored acidified)
|  |  | Ra_226_SNOW_TD_CONC_AUTO | mBq/kg | Total dissolvable Ra-226 concentration in unfiltered melted snow (stored acidified)
|  |  | Ra_228_SNOW_TD_CONC_AUTO | mBq/kg | Total dissolvable Ra-228 concentration in unfiltered melted snow (stored acidified)
|  |  | Th_228_SNOW_TD_CONC_AUTO | uBq/kg | Total dissolvable Th-228 concentration in unfiltered melted snow (stored acidified)
|  |  | Th_230_SNOW_TD_CONC_AUTO | uBq/kg | Total dissolvable Th-230 concentration in unfiltered melted snow (stored acidified)
|  |  | Th_232_SNOW_TD_CONC_AUTO | pmol/kg | Total dissolvable Th-232 concentration in unfiltered melted snow (stored acidified)
|  |  | Th_234_SNOW_TD_CONC_AUTO | mBq/kg | Total dissolvable Th-234 concentration in unfiltered melted snow (stored acidified)
|  |  | U_238_SNOW_TD_CONC_AUTO | nmol/kg | Total dissolvable U-238 concentration in unfiltered melted snow (stored acidified)
|  |  | U_234_238_SNOW_TD_DELTA_AUTO | per 10^3 | Atom ratio of total dissolvable U isotopes in unfiltered melted snow (stored acidified) expressed in conventional DELTA notation referenced to secular equilibrium
Snow-Total dissolvable radiogenic isotopes
|  |  | Nd_143_144_SNOW_TD_EPSILON_AUTO | per 10^4 | Atom ratio of given isotopes for total dissolvable Nd in unfiltered melted snow (stored acidified) expressed in conventional EPSILON notation
|  |  | Os_187_188_SNOW_TD_RATIO_AUTO |  | Atom ratio of given isotopes for total dissolvable Os in unfiltered melted snow (stored acidified)
|  |  | Sr_87_86_SNOW_TD_RATIO_AUTO |  | Atom ratio of given isotopes for total dissolvable Sr in unfiltered melted snow (stored acidified)
Snow-Total dissolvable rare earth elements
|  |  | Y_SNOW_TD_CONC_AUTO | pmol/kg | Total dissolvable Y concentration in unfiltered melted snow (stored acidified)
|  |  | La_SNOW_TD_CONC_AUTO | pmol/kg | Total dissolvable La concentration in unfiltered melted snow (stored acidified)
|  |  | Ce_SNOW_TD_CONC_AUTO | pmol/kg | Total dissolvable Ce concentration in unfiltered melted snow (stored acidified)
|  |  | Pr_SNOW_TD_CONC_AUTO | pmol/kg | Total dissolvable Pr concentration in unfiltered melted snow (stored acidified)
|  |  | Nd_SNOW_TD_CONC_AUTO | pmol/kg | Total dissolvable Nd concentration in unfiltered melted snow (stored acidified)
|  |  | Sm_SNOW_TD_CONC_AUTO | pmol/kg | Total dissolvable Sm concentration in unfiltered melted snow (stored acidified)
|  |  | Eu_SNOW_TD_CONC_AUTO | pmol/kg | Total dissolvable Eu concentration in unfiltered melted snow (stored acidified)
|  |  | Gd_SNOW_TD_CONC_AUTO | pmol/kg | Total dissolvable Gd concentration in unfiltered melted snow (stored acidified)
|  |  | Tb_SNOW_TD_CONC_AUTO | pmol/kg | Total dissolvable Tb concentration in unfiltered melted snow (stored acidified)
|  |  | Dy_SNOW_TD_CONC_AUTO | pmol/kg | Total dissolvable Dy concentration in unfiltered melted snow (stored acidified)
|  |  | Ho_SNOW_TD_CONC_AUTO | pmol/kg | Total dissolvable Ho concentration in unfiltered melted snow (stored acidified)
|  |  | Er_SNOW_TD_CONC_AUTO | pmol/kg | Total dissolvable Er concentration in unfiltered melted snow (stored acidified)
|  |  | Tm_SNOW_TD_CONC_AUTO | pmol/kg | Total dissolvable Tm concentration in unfiltered melted snow (stored acidified)
|  |  | Yb_SNOW_TD_CONC_AUTO | pmol/kg | Total dissolvable Yb concentration in unfiltered melted snow (stored acidified)
|  |  | Lu_SNOW_TD_CONC_AUTO | pmol/kg | Total dissolvable Lu concentration in unfiltered melted snow (stored acidified)
Snow-Total dissolvable trace element isotopes
|  |  | Ba_138_134_SNOW_TD_DELTA_AUTO | per 10^3 | Atom ratio of total dissolvable Ba isotopes in unfiltered melted snow (stored acidified) expressed in conventional DELTA notation referenced to {NIST 3104a}
|  |  | Cd_114_110_SNOW_TD_DELTA_AUTO | per 10^3 | Atom ratio of total dissolvable Cd isotopes in unfiltered melted snow (stored acidified) expressed in conventional DELTA notation referenced to {NIST3108}
|  |  | Cr_53_52_SNOW_TD_DELTA_AUTO | per 10^3 | Atom ratio of total dissolvable Cr isotopes in unfiltered melted snow (stored acidified) expressed in conventional DELTA notation referenced to {SRM979}
|  |  | Cu_65_63_SNOW_TD_DELTA_AUTO | per 10^3 | Atom ratio of total dissolvable Cu isotopes in unfiltered melted snow (stored acidified) expressed in conventional DELTA notation referenced to {NIST976}
|  |  | Fe_56_54_SNOW_TD_DELTA_AUTO | per 10^3 | Atom ratio of total dissolvable Fe isotopes in unfiltered melted snow (stored acidified) expressed in conventional DELTA notation referenced to {IRMM-14}
|  |  | Li_7_6_SNOW_TD_DELTA_AUTO | per 10^3 | Atom ratio of total dissolvable Li isotopes in unfiltered melted snow (stored acidified) expressed in conventional DELTA notation referenced to {L-SVEC}
|  |  | Mo_98_95_SNOW_TD_DELTA_AUTO | per 10^3 | Atom ratio of total dissolvable Mo isotopes in unfiltered melted snow (stored acidified) expressed in conventional DELTA notation referenced to {NIST3134}
|  |  | Ni_60_58_SNOW_TD_DELTA_AUTO | per 10^3 | Atom ratio of total dissolvable Ni isotopes in unfiltered melted snow (stored acidified) expressed in conventional DELTA notation referenced to {NIST986}
|  |  | Zn_66_64_SNOW_TD_DELTA_AUTO | per 10^3 | Atom ratio of total dissolvable Zn isotopes in unfiltered melted snow (stored acidified) expressed in conventional DELTA notation referenced to {Lyon-JMC}
Snow-Water isotopes
|  |  | TRITIUM_SNOW_D_CONC_AUTO | TU | Concentration of tritium expressed as H3/H1 ratio in TU, with 1 TU equal to a H3/H1 atom ratio of 10^(-18) in melted snow
|  |  | H2O_2_1_SNOW_D_DELTA_AUTO | per 10^3 | Atom ratio of hydrogen isotopes in water measured in melted snow expressed in conventional DELTA notation referenced to {VSMOW}
|  |  | H2O_18_16_SNOW_D_DELTA_AUTO | per 10^3 | Atom ratio of oxygen isotopes in water measured in melted snow expressed in conventional DELTA notation referenced to {VSMOW}
Snow-grab
Snow-Biogeochemistry
|  |  | PH_SWS_SNOW_GRAB |  | pH, referred to seawater scale measured in melted snow
|  |  | PH_TOT_SNOW_GRAB |  | pH, referred to total scale measured in melted snow
|  |  | PH_TMP_SNOW_GRAB | deg C | Temperature at which pH was determined when measured in melted snow
Snow-Dissolved artificial radionuclides
|  |  | Am_241_SNOW_D_CONC_GRAB | uBq/kg | Dissolved Am-241 concentration in melted and filtered snow
|  |  | Cs_134_SNOW_D_CONC_GRAB | uBq/kg | Dissolved Cs-134 concentration in melted and filtered snow
|  |  | Cs_137_SNOW_D_CONC_GRAB | uBq/kg | Dissolved Cs-137 concentration in melted and filtered snow
|  |  | I_129_SNOW_D_CONC_GRAB | atoms/kg | Dissolved I-129 concentration in melted and filtered snow
|  |  | Np_237_SNOW_D_CONC_GRAB | uBq/kg | Dissolved Np-237 concentration in melted and filtered snow
|  |  | Pu_238_SNOW_D_CONC_GRAB | uBq/kg | Dissolved Pu-238 concentration in melted and filtered snow
|  |  | Pu_239_SNOW_D_CONC_GRAB | uBq/kg | Dissolved Pu-239 concentration in melted and filtered snow
|  |  | Pu_239_Pu_240_SNOW_D_CONC_GRAB | uBq/kg | Dissolved Pu-239 + Pu-240 concentration in melted and filtered snow
|  |  | Pu_240_239_SNOW_D_RATIO_GRAB |  | Atom ratio of given isotopes for dissolved Pu in melted and filtered snow
|  |  | Pu_240_SNOW_D_CONC_GRAB | uBq/kg | Dissolved Pu-240 concentration in melted and filtered snow
|  |  | Sr_90_SNOW_D_CONC_GRAB | uBq/kg | Dissolved Sr-90 concentration in melted and filtered snow
|  |  | U_236_238_SNOW_D_RATIO_GRAB | per 10^12 | Atom ratio of given isotopes for dissolved U in melted and filtered snow expressed in parts per 10^12
|  |  | U_236_SNOW_D_CONC_GRAB | atoms/kg | Dissolved U-236 concentration in melted and filtered snow
Snow-Dissolved elements and major ions
|  |  | Ag_SNOW_D_CONC_GRAB | pmol/kg | Dissolved Ag concentration in melted and filtered snow
|  |  | Al_SNOW_D_CONC_GRAB | nmol/kg | Dissolved Al concentration in melted and filtered snow
|  |  | As_SNOW_D_CONC_GRAB | nmol/kg | Dissolved As concentration in melted and filtered snow
|  |  | Ba_SNOW_D_CONC_GRAB | nmol/kg | Dissolved Ba concentration in melted and filtered snow
|  |  | Be_SNOW_D_CONC_GRAB | pmol/kg | Dissolved Be concentration in melted and filtered snow
|  |  | Bi_SNOW_D_CONC_GRAB | pmol/kg | Dissolved Bi concentration in melted and filtered snow
|  |  | Ca_SNOW_D_CONC_GRAB | nmol/kg | Dissolved Ca concentration in melted and filtered snow
|  |  | Cd_SNOW_D_CONC_GRAB | nmol/kg | Dissolved Cd concentration in melted and filtered snow
|  |  | Cl_SNOW_D_CONC_GRAB | nmol/kg | Dissolved Cl concentration in melted and filtered snow
|  |  | Co_SNOW_D_CONC_GRAB | pmol/kg | Dissolved Co concentration in melted and filtered snow
|  |  | Cr_SNOW_D_CONC_GRAB | nmol/kg | Dissolved Cr concentration in melted and filtered snow
|  |  | Cs_SNOW_D_CONC_GRAB | nmol/kg | Dissolved Cs concentration in melted and filtered snow
|  |  | Cu_SNOW_D_CONC_GRAB | nmol/kg | Dissolved Cu concentration in melted and filtered snow
|  |  | Fe_SNOW_D_CONC_GRAB | nmol/kg | Dissolved Fe concentration in melted and filtered snow
|  |  | Ga_SNOW_D_CONC_GRAB | pmol/kg | Dissolved Ga concentration in melted and filtered snow
|  |  | Ge_SNOW_D_CONC_GRAB | pmol/kg | Dissolved Ge concentration in melted and filtered snow
|  |  | Hf_SNOW_D_CONC_GRAB | pmol/kg | Dissolved Hf concentration in melted and filtered snow
|  |  | Hg_SNOW_D_CONC_GRAB | pmol/kg | Dissolved Hg concentration in melted and filtered snow
|  |  | Hg_Me_SNOW_D_CONC_GRAB | pmol/kg | Dissolved total methyl Hg concentration in melted and filtered snow
|  |  | I_SNOW_D_CONC_GRAB | nmol/kg | Dissolved I concentration in melted and filtered snow
|  |  | K_SNOW_D_CONC_GRAB | nmol/kg | Dissolved K concentration in melted and filtered snow
|  |  | Li_SNOW_D_CONC_GRAB | nmol/kg | Dissolved Li concentration in melted and filtered snow
|  |  | Mg_SNOW_D_CONC_GRAB | nmol/kg | Dissolved Mg concentration in melted and filtered snow
|  |  | Mn_SNOW_D_CONC_GRAB | nmol/kg | Dissolved Mn concentration in melted and filtered snow
|  |  | Mo_SNOW_D_CONC_GRAB | nmol/kg | Dissolved Mo concentration in melted and filtered snow
|  |  | Na_SNOW_D_CONC_GRAB | nmol/kg | Dissolved Na concentration in melted and filtered snow
|  |  | Nb_SNOW_D_CONC_GRAB | pmol/kg | Dissolved Nb concentration in melted and filtered snow
|  |  | Ni_SNOW_D_CONC_GRAB | nmol/kg | Dissolved Ni concentration in melted and filtered snow
|  |  | NO3_SNOW_D_CONC_GRAB | nmol/kg | Dissolved NO3 (nitrate) concentration in melted and filtered snow
|  |  | NH4_SNOW_D_CONC_GRAB | nmol/kg | Dissolved NH4 (ammonia) concentration in melted and filtered snow
|  |  | Os_SNOW_D_CONC_GRAB | fmol/kg | Dissolved Os concentration in melted and filtered snow
|  |  | P_SNOW_D_CONC_GRAB | nmol/kg | Dissolved P concentration in melted and filtered snow
|  |  | Pb_SNOW_D_CONC_GRAB | pmol/kg | Dissolved Pb concentration in melted and filtered snow
|  |  | Rb_SNOW_D_CONC_GRAB | nmol/kg | Dissolved Rb concentration in melted and filtered snow
|  |  | Re_SNOW_D_CONC_GRAB | pmol/kg | Dissolved Re concentration in melted and filtered snow
|  |  | Sb_SNOW_D_CONC_GRAB | nmol/kg | Dissolved Sb concentration in melted and filtered snow
|  |  | Sc_SNOW_D_CONC_GRAB | pmol/kg | Dissolved Sc concentration in melted and filtered snow
|  |  | Se_SNOW_D_CONC_GRAB | nmol/kg | Dissolved Se concentration in melted and filtered snow
|  |  | Sn_SNOW_D_CONC_GRAB | pmol/kg | Dissolved Sn concentration in melted and filtered snow
|  |  | SO4_SNOW_D_CONC_GRAB | nmol/kg | Dissolved SO4 (sulfate) concentration in melted and filtered snow
|  |  | Sr_SNOW_D_CONC_GRAB | nmol/kg | Dissolved Sr concentration in melted and filtered snow
|  |  | Ta_SNOW_D_CONC_GRAB | pmol/kg | Dissolved Ta concentration in melted and filtered snow
|  |  | Th_SNOW_D_CONC_GRAB | pmol/kg | Dissolved Th concentration in melted and filtered snow
|  |  | Ti_SNOW_D_CONC_GRAB | pmol/kg | Dissolved Ti concentration in melted and filtered snow
|  |  | U_SNOW_D_CONC_GRAB | pmol/kg | Dissolved U concentration in melted and filtered snow
|  |  | V_SNOW_D_CONC_GRAB | nmol/kg | Dissolved V concentration in melted and filtered snow
|  |  | Zn_SNOW_D_CONC_GRAB | nmol/kg | Dissolved Zn concentration in melted and filtered snow
|  |  | Zr_SNOW_D_CONC_GRAB | pmol/kg | Dissolved Zr concentration in melted and filtered snow
Snow-Dissolved lead isotopes
|  |  | Pb_206_204_SNOW_D_RATIO_GRAB |  | Atom ratio of given isotopes for Dissolved Pb referenced to {NBS981} in melted and filtered snow
|  |  | Pb_206_207_SNOW_D_RATIO_GRAB |  | Atom ratio of given isotopes for Dissolved Pb referenced to {NBS981} in melted and filtered snow
|  |  | Pb_208_207_SNOW_D_RATIO_GRAB |  | Atom ratio of given isotopes for Dissolved Pb referenced to {NBS981} in melted and filtered snow
|  |  | Pb_208_204_SNOW_D_RATIO_GRAB |  | Atom ratio of given isotopes for Dissolved Pb referenced to {NBS981} in melted and filtered snow
|  |  | Pb_207_204_SNOW_D_RATIO_GRAB |  | Atom ratio of given isotopes for Dissolved Pb referenced to {NBS981} in melted and filtered snow
|  |  | Pb_208_206_SNOW_D_RATIO_GRAB |  | Atom ratio of given isotopes for Dissolved Pb referenced to {NBS981} in melted and filtered snow
Snow-Dissolved natural radionuclides
|  |  | Ac_227_SNOW_D_CONC_GRAB | uBq/kg | Dissolved Ac-227 concentration in melted and filtered snow
|  |  | Be_7_SNOW_D_CONC_GRAB | mBq/kg | Dissolved Be-7 concentration in melted and filtered snow
|  |  | Be_10_SNOW_D_CONC_GRAB | atoms/kg | Dissolved Be-10 concentration in melted and filtered snow
|  |  | Pa_231_SNOW_D_CONC_GRAB | uBq/kg | Dissolved Pa-231 concentration in melted and filtered snow
|  |  | Pb_210_SNOW_D_CONC_GRAB | mBq/kg | Dissolved Pb-210 concentration in melted and filtered snow
|  |  | Po_210_SNOW_D_CONC_GRAB | mBq/kg | Dissolved Po-210 concentration in melted and filtered snow
|  |  | Ra_223_SNOW_D_CONC_GRAB | uBq/kg | Dissolved Ra-223 concentration in melted and filtered snow
|  |  | Ra_224_SNOW_D_CONC_GRAB | uBq/kg | Dissolved Ra-224 concentration in melted and filtered snow
|  |  | Ra_226_SNOW_D_CONC_GRAB | mBq/kg | Dissolved Ra-226 concentration in melted and filtered snow
|  |  | Ra_228_SNOW_D_CONC_GRAB | mBq/kg | Dissolved Ra-228 concentration in melted and filtered snow
|  |  | Th_228_SNOW_D_CONC_GRAB | uBq/kg | Dissolved Th-228 concentration in melted and filtered snow
|  |  | Th_230_SNOW_D_CONC_GRAB | uBq/kg | Dissolved Th-230 concentration in melted and filtered snow
|  |  | Th_232_SNOW_D_CONC_GRAB | pmol/kg | Dissolved Th-232 concentration in melted and filtered snow
|  |  | Th_234_SNOW_D_CONC_GRAB | mBq/kg | Dissolved Th-234 concentration in melted and filtered snow
|  |  | U_238_SNOW_D_CONC_GRAB | nmol/kg | Dissolved U-238 concentration in melted and filtered snow
|  |  | U_234_238_SNOW_D_DELTA_GRAB | per 10^3 | Atom ratio of Dissolved U isotopes in melted and filtered snow expressed in conventional DELTA notation referenced to secular equilibrium
Snow-Dissolved radiogenic isotopes
|  |  | Nd_143_144_SNOW_D_EPSILON_GRAB | per 10^4 | Atom ratio of given isotopes for Dissolved Nd in melted and filtered snow expressed in conventional EPSILON notation
|  |  | Os_187_188_SNOW_D_RATIO_GRAB |  | Atom ratio of given isotopes for Dissolved Os in melted and filtered snow
|  |  | Sr_87_86_SNOW_D_RATIO_GRAB |  | Atom ratio of given isotopes for Dissolved Sr in melted and filtered snow
Snow-Dissolved rare earth elements
|  |  | Y_SNOW_D_CONC_GRAB | pmol/kg | Dissolved Y concentration in melted and filtered snow
|  |  | La_SNOW_D_CONC_GRAB | pmol/kg | Dissolved La concentration in melted and filtered snow
|  |  | Ce_SNOW_D_CONC_GRAB | pmol/kg | Dissolved Ce concentration in melted and filtered snow
|  |  | Pr_SNOW_D_CONC_GRAB | pmol/kg | Dissolved Pr concentration in melted and filtered snow
|  |  | Nd_SNOW_D_CONC_GRAB | pmol/kg | Dissolved Nd concentration in melted and filtered snow
|  |  | Sm_SNOW_D_CONC_GRAB | pmol/kg | Dissolved Sm concentration in melted and filtered snow
|  |  | Eu_SNOW_D_CONC_GRAB | pmol/kg | Dissolved Eu concentration in melted and filtered snow
|  |  | Gd_SNOW_D_CONC_GRAB | pmol/kg | Dissolved Gd concentration in melted and filtered snow
|  |  | Tb_SNOW_D_CONC_GRAB | pmol/kg | Dissolved Tb concentration in melted and filtered snow
|  |  | Dy_SNOW_D_CONC_GRAB | pmol/kg | Dissolved Dy concentration in melted and filtered snow
|  |  | Ho_SNOW_D_CONC_GRAB | pmol/kg | Dissolved Ho concentration in melted and filtered snow
|  |  | Er_SNOW_D_CONC_GRAB | pmol/kg | Dissolved Er concentration in melted and filtered snow
|  |  | Tm_SNOW_D_CONC_GRAB | pmol/kg | Dissolved Tm concentration in melted and filtered snow
|  |  | Yb_SNOW_D_CONC_GRAB | pmol/kg | Dissolved Yb concentration in melted and filtered snow
|  |  | Lu_SNOW_D_CONC_GRAB | pmol/kg | Dissolved Lu concentration in melted and filtered snow
Snow-Dissolved trace element isotopes
|  |  | Ba_138_134_SNOW_D_DELTA_GRAB | per 10^3 | Atom ratio of Dissolved Ba isotopes in melted and filtered snow expressed in conventional DELTA notation referenced to {NIST 3104a}
|  |  | Cd_114_110_SNOW_D_DELTA_GRAB | per 10^3 | Atom ratio of Dissolved Cd isotopes in melted and filtered snow expressed in conventional DELTA notation referenced to {NIST3108}
|  |  | Cr_53_52_SNOW_D_DELTA_GRAB | per 10^3 | Atom ratio of Dissolved Cr isotopes in melted and filtered snow expressed in conventional DELTA notation referenced to {SRM979}
|  |  | Cu_65_63_SNOW_D_DELTA_GRAB | per 10^3 | Atom ratio of Dissolved Cu isotopes in melted and filtered snow expressed in conventional DELTA notation referenced to {NIST976}
|  |  | Fe_56_54_SNOW_D_DELTA_GRAB | per 10^3 | Atom ratio of Dissolved Fe isotopes in melted and filtered snow expressed in conventional DELTA notation referenced to {IRMM-14}
|  |  | Li_7_6_SNOW_D_DELTA_GRAB | per 10^3 | Atom ratio of Dissolved Li isotopes in melted and filtered snow expressed in conventional DELTA notation referenced to {L-SVEC}
|  |  | Mo_98_95_SNOW_D_DELTA_GRAB | per 10^3 | Atom ratio of Dissolved Mo isotopes in melted and filtered snow expressed in conventional DELTA notation referenced to {NIST3134}
|  |  | Ni_60_58_SNOW_D_DELTA_GRAB | per 10^3 | Atom ratio of Dissolved Ni isotopes in melted and filtered snow expressed in conventional DELTA notation referenced to {NIST986}
|  |  | Zn_66_64_SNOW_D_DELTA_GRAB | per 10^3 | Atom ratio of Dissolved Zn isotopes in melted and filtered snow expressed in conventional DELTA notation referenced to {Lyon-JMC}
Snow-Nutrient and water isotopes
|  |  | TRITIUM_SNOW_D_CONC_GRAB | TU | Concentration of tritium expressed as H3/H1 ratio in TU, with 1 TU equal to a H3/H1 atom ratio of 10^(-18) measured in melted snow
|  |  | H2O_2_1_SNOW_D_DELTA_GRAB | per 10^3 | Atom ratio of hydrogen isotopes in water measured in melted snow expressed in conventional DELTA notation referenced to {VSMOW}
|  |  | H2O_18_16_SNOW_D_DELTA_GRAB | per 10^3 | Atom ratio of oxygen isotopes in water measured in melted snow expressed in conventional DELTA notation referenced to {VSMOW}
Snow-Particulate artificial radionuclides
|  |  | Am_241_SNOW_TP_CONC_GRAB | uBq/kg | Particulate Am-241 concentration in melted and filtered snow
|  |  | Cs_134_SNOW_TP_CONC_GRAB | uBq/kg | Particulate Cs-134 concentration in melted and filtered snow
|  |  | Cs_137_SNOW_TP_CONC_GRAB | uBq/kg | Particulate Cs-137 concentration in melted and filtered snow
|  |  | I_129_SNOW_TP_CONC_GRAB | atoms/kg | Particulate I-129 concentration in melted and filtered snow
|  |  | Np_237_SNOW_TP_CONC_GRAB | uBq/kg | Particulate Np-237 concentration in melted and filtered snow
|  |  | Pu_238_SNOW_TP_CONC_GRAB | uBq/kg | Particulate Pu-238 concentration in melted and filtered snow
|  |  | Pu_239_SNOW_TP_CONC_GRAB | uBq/kg | Particulate Pu-239 concentration in melted and filtered snow
|  |  | Pu_239_Pu_240_SNOW_TP_CONC_GRAB | uBq/kg | Particulate Pu-239 + Pu-240 concentration in melted and filtered snow
|  |  | Pu_240_239_SNOW_TP_RATIO_GRAB |  | Atom ratio of given isotopes for particulate Pu in melted and filtered snow
|  |  | Pu_240_SNOW_TP_CONC_GRAB | uBq/kg | Particulate Pu-240 concentration in melted and filtered snow
|  |  | Sr_90_SNOW_TP_CONC_GRAB | uBq/kg | Particulate Sr-90 concentration in melted and filtered snow
|  |  | U_236_238_SNOW_TP_RATIO_GRAB | per 10^12 | Atom ratio of given isotopes for particulate U in melted and filtered snow expressed in parts per 10^12
|  |  | U_236_SNOW_TP_CONC_GRAB | atoms/kg | Particulate U-236 concentration in melted and filtered snow
Snow-Particulate elements and major ions
|  |  | Ag_SNOW_TP_CONC_GRAB | pmol/kg | Particulate Ag concentration in melted and filtered snow
|  |  | Al_SNOW_TP_CONC_GRAB | nmol/kg | Particulate Al concentration in melted and filtered snow
|  |  | As_SNOW_TP_CONC_GRAB | pmol/kg | Particulate As concentration in melted and filtered snow
|  |  | Ba_SNOW_TP_CONC_GRAB | pmol/kg | Particulate Ba concentration in melted and filtered snow
|  |  | Be_SNOW_TP_CONC_GRAB | pmol/kg | Particulate Be concentration in melted and filtered snow
|  |  | Bi_SNOW_TP_CONC_GRAB | pmol/kg | Particulate Bi concentration in melted and filtered snow
|  |  | Ca_SNOW_TP_CONC_GRAB | nmol/kg | Particulate Ca concentration in melted and filtered snow
|  |  | Cd_SNOW_TP_CONC_GRAB | pmol/kg | Particulate Cd concentration in melted and filtered snow
|  |  | Co_SNOW_TP_CONC_GRAB | pmol/kg | Particulate Co concentration in melted and filtered snow
|  |  | Cr_SNOW_TP_CONC_GRAB | pmol/kg | Particulate Cr concentration in melted and filtered snow
|  |  | Cs_SNOW_TP_CONC_GRAB | nmol/kg | Particulate Cs concentration in melted and filtered snow
|  |  | Cu_SNOW_TP_CONC_GRAB | pmol/kg | Particulate Cu concentration in melted and filtered snow
|  |  | Fe_SNOW_TP_CONC_GRAB | nmol/kg | Particulate Fe concentration in melted and filtered snow
|  |  | Ga_SNOW_TP_CONC_GRAB | pmol/kg | Particulate Ga concentration in melted and filtered snow
|  |  | Ge_SNOW_TP_CONC_GRAB | pmol/kg | Particulate Ge concentration in melted and filtered snow
|  |  | Hf_SNOW_TP_CONC_GRAB | pmol/kg | Particulate Hf concentration in melted and filtered snow
|  |  | Hg_SNOW_TP_CONC_GRAB | pmol/kg | Particulate Hg concentration in melted and filtered snow
|  |  | Hg_Me_SNOW_TP_CONC_GRAB | pmol/kg | Particulate total methyl Hg concentration in melted and filtered snow
|  |  | I_SNOW_TP_CONC_GRAB | nmol/kg | Particulate I concentration in melted and filtered snow
|  |  | K_SNOW_TP_CONC_GRAB | nmol/kg | Particulate K concentration in melted and filtered snow
|  |  | Li_SNOW_TP_CONC_GRAB | nmol/kg | Particulate Li concentration in melted and filtered snow
|  |  | Mg_SNOW_TP_CONC_GRAB | nmol/kg | Particulate Mg concentration in melted and filtered snow
|  |  | Mn_SNOW_TP_CONC_GRAB | nmol/kg | Particulate Mn concentration in melted and filtered snow
|  |  | Mo_SNOW_TP_CONC_GRAB | pmol/kg | Particulate Mo concentration in melted and filtered snow
|  |  | Na_SNOW_TP_CONC_GRAB | nmol/kg | Particulate Na concentration in melted and filtered snow
|  |  | Nb_SNOW_TP_CONC_GRAB | pmol/kg | Particulate Nb concentration in melted and filtered snow
|  |  | Ni_SNOW_TP_CONC_GRAB | nmol/kg | Particulate Ni concentration in melted and filtered snow
|  |  | Os_SNOW_TP_CONC_GRAB | fmol/kg | Particulate Os concentration in melted and filtered snow
|  |  | P_SNOW_TP_CONC_GRAB | nmol/kg | Particulate P concentration in melted and filtered snow
|  |  | Pb_SNOW_TP_CONC_GRAB | pmol/kg | Particulate Pb concentration in melted and filtered snow
|  |  | Rb_SNOW_TP_CONC_GRAB | nmol/kg | Particulate Rb concentration in melted and filtered snow
|  |  | Re_SNOW_TP_CONC_GRAB | pmol/kg | Particulate Re concentration in melted and filtered snow
|  |  | Sb_SNOW_TP_CONC_GRAB | nmol/kg | Particulate Sb concentration in melted and filtered snow
|  |  | Sc_SNOW_TP_CONC_GRAB | pmol/kg | Particulate Sc concentration in melted and filtered snow
|  |  | Se_SNOW_TP_CONC_GRAB | nmol/kg | Particulate Se concentration in melted and filtered snow
|  |  | Sn_SNOW_TP_CONC_GRAB | pmol/kg | Particulate Sn concentration in melted and filtered snow
|  |  | S_SNOW_TP_CONC_GRAB | nmol/kg | Particulate S (sulfur) concentration in melted and filtered snow
|  |  | Sr_SNOW_TP_CONC_GRAB | nmol/kg | Particulate Sr concentration in melted and filtered snow
|  |  | Ta_SNOW_TP_CONC_GRAB | pmol/kg | Particulate Ta concentration in melted and filtered snow
|  |  | Th_SNOW_TP_CONC_GRAB | pmol/kg | Particulate Th concentration in melted and filtered snow
|  |  | Ti_SNOW_TP_CONC_GRAB | nmol/kg | Particulate Ti concentration in melted and filtered snow
|  |  | U_SNOW_TP_CONC_GRAB | pmol/kg | Particulate U concentration in melted and filtered snow
|  |  | V_SNOW_TP_CONC_GRAB | pmol/kg | Particulate V concentration in melted and filtered snow
|  |  | Zn_SNOW_TP_CONC_GRAB | nmol/kg | Particulate Zn concentration in melted and filtered snow
|  |  | Zr_SNOW_TP_CONC_GRAB | pmol/kg | Particulate Zr concentration in melted and filtered snow
Snow-Particulate labile major and trace elements
|  |  | Al_SNOW_TPL_CONC_GRAB | nmol/kg | Concentration of Labile Particulate Al in melted and filtered snow
|  |  | Ba_SNOW_TPL_CONC_GRAB | pmol/kg | Concentration of Labile Particulate Ba in melted and filtered snow
|  |  | Cd_SNOW_TPL_CONC_GRAB | pmol/kg | Concentration of Labile Particulate Cd in melted and filtered snow
|  |  | Co_SNOW_TPL_CONC_GRAB | pmol/kg | Concentration of Labile Particulate Co in melted and filtered snow
|  |  | Cu_SNOW_TPL_CONC_GRAB | pmol/kg | Concentration of Labile Particulate Cu in melted and filtered snow
|  |  | Fe_SNOW_TPL_CONC_GRAB | nmol/kg | Concentration of Labile Particulate Fe in melted and filtered snow
|  |  | Mn_SNOW_TPL_CONC_GRAB | nmol/kg | Concentration of Labile Particulate Mn in melted and filtered snow
|  |  | Mo_SNOW_TPL_CONC_GRAB | pmol/kg | Concentration of Labile Particulate Mo in melted and filtered snow
|  |  | P_SNOW_TPL_CONC_GRAB | nmol/kg | Concentration of Labile Particulate P in melted and filtered snow
|  |  | Ti_SNOW_TPL_CONC_GRAB | nmol/kg | Concentration of Labile Particulate Ti in melted and filtered snow
|  |  | V_SNOW_TPL_CONC_GRAB | pmol/kg | Concentration of Labile Particulate V in melted and filtered snow
Snow-Particulate lead isotopes
|  |  | Pb_206_204_SNOW_TP_RATIO_GRAB |  | Atom ratio of given isotopes for particulate Pb referenced to {NBS981} in melted and filtered snow
|  |  | Pb_206_207_SNOW_TP_RATIO_GRAB |  | Atom ratio of given isotopes for particulate Pb referenced to {NBS981} in melted and filtered snow
|  |  | Pb_208_207_SNOW_TP_RATIO_GRAB |  | Atom ratio of given isotopes for particulate Pb referenced to {NBS981} in melted and filtered snow
|  |  | Pb_208_204_SNOW_TP_RATIO_GRAB |  | Atom ratio of given isotopes for particulate Pb referenced to {NBS981} in melted and filtered snow
|  |  | Pb_207_204_SNOW_TP_RATIO_GRAB |  | Atom ratio of given isotopes for particulate Pb referenced to {NBS981} in melted and filtered snow
|  |  | Pb_208_206_SNOW_TP_RATIO_GRAB |  | Atom ratio of given isotopes for particulate Pb referenced to {NBS981} in melted and filtered snow
Snow-Particulate natural radionuclides
|  |  | Ac_227_SNOW_TP_CONC_GRAB | uBq/kg | Particulate Ac-227 concentration in melted and filtered snow
|  |  | Be_7_SNOW_TP_CONC_GRAB | mBq/kg | Particulate Be-7 concentration in melted and filtered snow
|  |  | Be_10_SNOW_TP_CONC_GRAB | atoms/kg | Particulate Be-10 concentration in melted and filtered snow
|  |  | Pa_231_SNOW_TP_CONC_GRAB | uBq/kg | Particulate Pa-231 concentration in melted and filtered snow
|  |  | Pb_210_SNOW_TP_CONC_GRAB | mBq/kg | Particulate Pb-210 concentration in melted and filtered snow
|  |  | Po_210_SNOW_TP_CONC_GRAB | mBq/kg | Particulate Po-210 concentration in melted and filtered snow
|  |  | Ra_223_SNOW_TP_CONC_GRAB | uBq/kg | Particulate Ra-223 concentration in melted and filtered snow
|  |  | Ra_224_SNOW_TP_CONC_GRAB | uBq/kg | Particulate Ra-224 concentration in melted and filtered snow
|  |  | Ra_226_SNOW_TP_CONC_GRAB | mBq/kg | Particulate Ra-226 concentration in melted and filtered snow
|  |  | Ra_228_SNOW_TP_CONC_GRAB | mBq/kg | Particulate Ra-228 concentration in melted and filtered snow
|  |  | Th_228_SNOW_TP_CONC_GRAB | uBq/kg | Particulate Th-228 concentration in melted and filtered snow
|  |  | Th_230_SNOW_TP_CONC_GRAB | uBq/kg | Particulate Th-230 concentration in melted and filtered snow
|  |  | Th_232_SNOW_TP_CONC_GRAB | pmol/kg | Particulate Th-232 concentration in melted and filtered snow
|  |  | Th_234_SNOW_TP_CONC_GRAB | mBq/kg | Particulate Th-234 concentration in melted and filtered snow
|  |  | U_238_SNOW_TP_CONC_GRAB | nmol/kg | Particulate U-238 concentration in melted and filtered snow
|  |  | U_234_238_SNOW_TP_DELTA_GRAB | per 10^3 | Atom ratio of particulate U isotopes in melted and filtered snow expressed in conventional DELTA notation referenced to secular equilibrium
Snow-Particulate radiogenic isotopes
|  |  | Nd_143_144_SNOW_TP_EPSILON_GRAB | per 10^4 | Atom ratio of given isotopes for particulate Nd in melted and filtered snow expressed in conventional EPSILON notation
|  |  | Os_187_188_SNOW_TP_RATIO_GRAB |  | Atom ratio of given isotopes for particulate Os in melted and filtered snow
|  |  | Sr_87_86_SNOW_TP_RATIO_GRAB |  | Atom ratio of given isotopes for particulate Sr in melted and filtered snow
Snow-Particulate rare earth elements
|  |  | Y_SNOW_TP_CONC_GRAB | pmol/kg | Particulate Y concentration in melted and filtered snow
|  |  | La_SNOW_TP_CONC_GRAB | pmol/kg | Particulate La concentration in melted and filtered snow
|  |  | Ce_SNOW_TP_CONC_GRAB | pmol/kg | Particulate Ce concentration in melted and filtered snow
|  |  | Pr_SNOW_TP_CONC_GRAB | pmol/kg | Particulate Pr concentration in melted and filtered snow
|  |  | Nd_SNOW_TP_CONC_GRAB | pmol/kg | Particulate Nd concentration in melted and filtered snow
|  |  | Sm_SNOW_TP_CONC_GRAB | pmol/kg | Particulate Sm concentration in melted and filtered snow
|  |  | Eu_SNOW_TP_CONC_GRAB | pmol/kg | Particulate Eu concentration in melted and filtered snow
|  |  | Gd_SNOW_TP_CONC_GRAB | pmol/kg | Particulate Gd concentration in melted and filtered snow
|  |  | Tb_SNOW_TP_CONC_GRAB | pmol/kg | Particulate Tb concentration in melted and filtered snow
|  |  | Dy_SNOW_TP_CONC_GRAB | pmol/kg | Particulate Dy concentration in melted and filtered snow
|  |  | Ho_SNOW_TP_CONC_GRAB | pmol/kg | Particulate Ho concentration in melted and filtered snow
|  |  | Er_SNOW_TP_CONC_GRAB | pmol/kg | Particulate Er concentration in melted and filtered snow
|  |  | Tm_SNOW_TP_CONC_GRAB | pmol/kg | Particulate Tm concentration in melted and filtered snow
|  |  | Yb_SNOW_TP_CONC_GRAB | pmol/kg | Particulate Yb concentration in melted and filtered snow
|  |  | Lu_SNOW_TP_CONC_GRAB | pmol/kg | Particulate Lu concentration in melted and filtered snow
Snow-Particulate trace element isotopes
|  |  | Ba_138_134_SNOW_TP_DELTA_GRAB | per 10^3 | Atom ratio of particulate Ba isotopes in melted and filtered snow expressed in conventional DELTA notation referenced to {NIST 3104a}
|  |  | Cd_114_110_SNOW_TP_DELTA_GRAB | per 10^3 | Atom ratio of particulate Cd isotopes in melted and filtered snow expressed in conventional DELTA notation referenced to {NIST3108}
|  |  | Cr_53_52_SNOW_TP_DELTA_GRAB | per 10^3 | Atom ratio of particulate Cr isotopes in melted and filtered snow expressed in conventional DELTA notation referenced to {SRM979}
|  |  | Cu_65_63_SNOW_TP_DELTA_GRAB | per 10^3 | Atom ratio of particulate Cu isotopes in melted and filtered snow expressed in conventional DELTA notation referenced to {NIST976}
|  |  | Fe_56_54_SNOW_TP_DELTA_GRAB | per 10^3 | Atom ratio of particulate Fe isotopes in melted and filtered snow expressed in conventional DELTA notation referenced to {IRMM-14}
|  |  | Li_7_6_SNOW_TP_DELTA_GRAB | per 10^3 | Atom ratio of particulate Li isotopes in melted and filtered snow expressed in conventional DELTA notation referenced to {L-SVEC}
|  |  | Mo_98_95_SNOW_TP_DELTA_GRAB | per 10^3 | Atom ratio of particulate Mo isotopes in melted and filtered snow expressed in conventional DELTA notation referenced to {NIST3134}
|  |  | Ni_60_58_SNOW_TP_DELTA_GRAB | per 10^3 | Atom ratio of particulate Ni isotopes in melted and filtered snow expressed in conventional DELTA notation referenced to {NIST986}
|  |  | Zn_66_64_SNOW_TP_DELTA_GRAB | per 10^3 | Atom ratio of particulate Zn isotopes in melted and filtered snow expressed in conventional DELTA notation referenced to {Lyon-JMC}
Snow-Total dissolvable artificial radionuclides
|  |  | Am_241_SNOW_TD_CONC_GRAB | uBq/kg | Total dissolvable Am-241 concentration in unfiltered melted snow (stored acidified)
|  |  | Cs_134_SNOW_TD_CONC_GRAB | uBq/kg | Total dissolvable Cs-134 concentration in unfiltered melted snow (stored acidified)
|  |  | Cs_137_SNOW_TD_CONC_GRAB | uBq/kg | Total dissolvable Cs-137 concentration in unfiltered melted snow (stored acidified)
|  |  | I_129_SNOW_TD_CONC_GRAB | atoms/kg | Total dissolvable I-129 concentration in unfiltered melted snow (stored acidified)
|  |  | Np_237_SNOW_TD_CONC_GRAB | uBq/kg | Total dissolvable Np-237 concentration in unfiltered melted snow (stored acidified)
|  |  | Pu_238_SNOW_TD_CONC_GRAB | uBq/kg | Total dissolvable Pu-238 concentration in unfiltered melted snow (stored acidified)
|  |  | Pu_239_SNOW_TD_CONC_GRAB | uBq/kg | Total dissolvable Pu-239 concentration in unfiltered melted snow (stored acidified)
|  |  | Pu_239_Pu_240_SNOW_TD_CONC_GRAB | uBq/kg | Total dissolvable Pu-239 + Pu-240 concentration in unfiltered melted snow (stored acidified)
|  |  | Pu_240_239_SNOW_TD_RATIO_GRAB |  | Atom ratio of given isotopes for total dissolvable Pu in unfiltered melted snow (stored acidified)
|  |  | Pu_240_SNOW_TD_CONC_GRAB | uBq/kg | Total dissolvable Pu-240 concentration in unfiltered melted snow (stored acidified)
|  |  | Sr_90_SNOW_TD_CONC_GRAB | uBq/kg | Total dissolvable Sr-90 concentration in unfiltered melted snow (stored acidified)
|  |  | U_236_238_SNOW_TD_RATIO_GRAB | per 10^12 | Atom ratio of given isotopes for total dissolvable U in unfiltered melted snow (stored acidified) expressed in parts per 10^12
|  |  | U_236_SNOW_TD_CONC_GRAB | atoms/kg | Total dissolvable U-236 concentration in unfiltered melted snow (stored acidified)
Snow-Total dissolvable elements and major ions
|  |  | Ag_SNOW_TD_CONC_GRAB | pmol/kg | Total dissolvable Ag concentration in unfiltered melted snow (stored acidified)
|  |  | Al_SNOW_TD_CONC_GRAB | nmol/kg | Total dissolvable Al concentration in unfiltered melted snow (stored acidified)
|  |  | As_SNOW_TD_CONC_GRAB | nmol/kg | Total dissolvable As concentration in unfiltered melted snow (stored acidified)
|  |  | Ba_SNOW_TD_CONC_GRAB | nmol/kg | Total dissolvable Ba concentration in unfiltered melted snow (stored acidified)
|  |  | Be_SNOW_TD_CONC_GRAB | pmol/kg | Total dissolvable Be concentration in unfiltered melted snow (stored acidified)
|  |  | Bi_SNOW_TD_CONC_GRAB | pmol/kg | Total dissolvable Bi concentration in unfiltered melted snow (stored acidified)
|  |  | Ca_SNOW_TD_CONC_GRAB | nmol/kg | Total dissolvable Ca concentration in unfiltered melted snow (stored acidified)
|  |  | Cd_SNOW_TD_CONC_GRAB | nmol/kg | Total dissolvable Cd concentration in unfiltered melted snow (stored acidified)
|  |  | Co_SNOW_TD_CONC_GRAB | pmol/kg | Total dissolvable Co concentration in unfiltered melted snow (stored acidified)
|  |  | Cr_SNOW_TD_CONC_GRAB | nmol/kg | Total dissolvable Cr concentration in unfiltered melted snow (stored acidified)
|  |  | Cs_SNOW_TD_CONC_GRAB | nmol/kg | Total dissolvable Cs concentration in unfiltered melted snow (stored acidified)
|  |  | Cu_SNOW_TD_CONC_GRAB | nmol/kg | Total dissolvable Cu concentration in unfiltered melted snow (stored acidified)
|  |  | Fe_SNOW_TD_CONC_GRAB | nmol/kg | Total dissolvable Fe concentration in unfiltered melted snow (stored acidified)
|  |  | Ga_SNOW_TD_CONC_GRAB | pmol/kg | Total dissolvable Ga concentration in unfiltered melted snow (stored acidified)
|  |  | Ge_SNOW_TD_CONC_GRAB | pmol/kg | Total dissolvable Ge concentration in unfiltered melted snow (stored acidified)
|  |  | Hf_SNOW_TD_CONC_GRAB | pmol/kg | Total dissolvable Hf concentration in unfiltered melted snow (stored acidified)
|  |  | Hg_SNOW_TD_CONC_GRAB | pmol/kg | Total dissolvable Hg concentration in unfiltered melted snow (stored acidified)
|  |  | Hg_Me_SNOW_TD_CONC_GRAB | pmol/kg | Total dissolvable total methyl Hg concentration in unfiltered melted snow (stored acidified)
|  |  | I_SNOW_TD_CONC_GRAB | nmol/kg | Total dissolvable I concentration in unfiltered melted snow (stored acidified)
|  |  | K_SNOW_TD_CONC_GRAB | nmol/kg | Total dissolvable K concentration in unfiltered melted snow (stored acidified)
|  |  | Li_SNOW_TD_CONC_GRAB | nmol/kg | Total dissolvable Li concentration in unfiltered melted snow (stored acidified)
|  |  | Mg_SNOW_TD_CONC_GRAB | nmol/kg | Total dissolvable Mg concentration in unfiltered melted snow (stored acidified)
|  |  | Mn_SNOW_TD_CONC_GRAB | nmol/kg | Total dissolvable Mn concentration in unfiltered melted snow (stored acidified)
|  |  | Mo_SNOW_TD_CONC_GRAB | nmol/kg | Total dissolvable Mo concentration in unfiltered melted snow (stored acidified)
|  |  | Na_SNOW_TD_CONC_GRAB | nmol/kg | Total dissolvable Na concentration in unfiltered melted snow (stored acidified)
|  |  | Nb_SNOW_TD_CONC_GRAB | pmol/kg | Total dissolvable Nb concentration in unfiltered melted snow (stored acidified)
|  |  | Ni_SNOW_TD_CONC_GRAB | nmol/kg | Total dissolvable Ni concentration in unfiltered melted snow (stored acidified)
|  |  | NO3_SNOW_TD_CONC_GRAB | nmol/kg | Total dissolvable NO3 (nitrate) concentration in melted snow (unfiltered melted snow)
|  |  | NH4_SNOW_TD_CONC_GRAB | nmol/kg | Total dissolvable NH4 (ammonia) concentration in melted snow (unfiltered melted snow)
|  |  | Os_SNOW_TD_CONC_GRAB | fmol/kg | Total dissolvable Os concentration in unfiltered melted snow (stored acidified)
|  |  | P_SNOW_TD_CONC_GRAB | nmol/kg | Total dissolvable P concentration in unfiltered melted snow (stored acidified)
|  |  | Pb_SNOW_TD_CONC_GRAB | pmol/kg | Total dissolvable Pb concentration in unfiltered melted snow (stored acidified)
|  |  | Rb_SNOW_TD_CONC_GRAB | nmol/kg | Total dissolvable Rb concentration in unfiltered melted snow (stored acidified)
|  |  | Re_SNOW_TD_CONC_GRAB | pmol/kg | Total dissolvable Re concentration in unfiltered melted snow (stored acidified)
|  |  | Sb_SNOW_TD_CONC_GRAB | nmol/kg | Total dissolvable Sb concentration in unfiltered melted snow (stored acidified)
|  |  | Sc_SNOW_TD_CONC_GRAB | pmol/kg | Total dissolvable Sc concentration in unfiltered melted snow (stored acidified)
|  |  | Se_SNOW_TD_CONC_GRAB | nmol/kg | Total dissolvable Se concentration in unfiltered melted snow (stored acidified)
|  |  | Sn_SNOW_TD_CONC_GRAB | pmol/kg | Total dissolvable Sn concentration in unfiltered melted snow (stored acidified)
|  |  | Sr_SNOW_TD_CONC_GRAB | nmol/kg | Total dissolvable Sr concentration in unfiltered melted snow (stored acidified)
|  |  | Ta_SNOW_TD_CONC_GRAB | pmol/kg | Total dissolvable Ta concentration in unfiltered melted snow (stored acidified)
|  |  | Th_SNOW_TD_CONC_GRAB | pmol/kg | Total dissolvable Th concentration in unfiltered melted snow (stored acidified)
|  |  | Ti_SNOW_TD_CONC_GRAB | pmol/kg | Total dissolvable Ti concentration in unfiltered melted snow (stored acidified)
|  |  | U_SNOW_TD_CONC_GRAB | pmol/kg | Total dissolvable U concentration in unfiltered melted snow (stored acidified)
|  |  | V_SNOW_TD_CONC_GRAB | nmol/kg | Total dissolvable V concentration in unfiltered melted snow (stored acidified)
|  |  | Zn_SNOW_TD_CONC_GRAB | nmol/kg | Total dissolvable Zn concentration in unfiltered melted snow (stored acidified)
|  |  | Zr_SNOW_TD_CONC_GRAB | pmol/kg | Total dissolvable Zr concentration in unfiltered melted snow (stored acidified)
Snow-Total dissolvable lead isotopes
|  |  | Pb_206_204_SNOW_TD_RATIO_GRAB |  | Atom ratio of given isotopes for total dissolvable Pb referenced to {NBS981} in unfiltered melted snow (stored acidified)
|  |  | Pb_206_207_SNOW_TD_RATIO_GRAB |  | Atom ratio of given isotopes for total dissolvable Pb referenced to {NBS981} in unfiltered melted snow (stored acidified)
|  |  | Pb_208_207_SNOW_TD_RATIO_GRAB |  | Atom ratio of given isotopes for total dissolvable Pb referenced to {NBS981} in unfiltered melted snow (stored acidified)
|  |  | Pb_208_204_SNOW_TD_RATIO_GRAB |  | Atom ratio of given isotopes for total dissolvable Pb referenced to {NBS981} in unfiltered melted snow (stored acidified)
|  |  | Pb_207_204_SNOW_TD_RATIO_GRAB |  | Atom ratio of given isotopes for total dissolvable Pb referenced to {NBS981} in unfiltered melted snow (stored acidified)
|  |  | Pb_208_206_SNOW_TD_RATIO_GRAB |  | Atom ratio of given isotopes for total dissolvable Pb referenced to {NBS981} in unfiltered melted snow (stored acidified)
Snow-Total dissolvable natural radionuclides
|  |  | Ac_227_SNOW_TD_CONC_GRAB | uBq/kg | Total dissolvable Ac-227 concentration in unfiltered melted snow (stored acidified)
|  |  | Be_7_SNOW_TD_CONC_GRAB | mBq/kg | Total dissolvable Be-7 concentration in unfiltered melted snow (stored acidified)
|  |  | Be_10_SNOW_TD_CONC_GRAB | atoms/kg | Total dissolvable Be-10 concentration in unfiltered melted snow (stored acidified)
|  |  | Pa_231_SNOW_TD_CONC_GRAB | uBq/kg | Total dissolvable Pa-231 concentration in unfiltered melted snow (stored acidified)
|  |  | Pb_210_SNOW_TD_CONC_GRAB | mBq/kg | Total dissolvable Pb-210 concentration in unfiltered melted snow (stored acidified)
|  |  | Po_210_SNOW_TD_CONC_GRAB | mBq/kg | Total dissolvable Po-210 concentration in unfiltered melted snow (stored acidified)
|  |  | Ra_223_SNOW_TD_CONC_GRAB | uBq/kg | Total dissolvable Ra-223 concentration in unfiltered melted snow (stored acidified)
|  |  | Ra_224_SNOW_TD_CONC_GRAB | uBq/kg | Total dissolvable Ra-224 concentration in unfiltered melted snow (stored acidified)
|  |  | Ra_226_SNOW_TD_CONC_GRAB | mBq/kg | Total dissolvable Ra-226 concentration in unfiltered melted snow (stored acidified)
|  |  | Ra_228_SNOW_TD_CONC_GRAB | mBq/kg | Total dissolvable Ra-228 concentration in unfiltered melted snow (stored acidified)
|  |  | Th_228_SNOW_TD_CONC_GRAB | uBq/kg | Total dissolvable Th-228 concentration in unfiltered melted snow (stored acidified)
|  |  | Th_230_SNOW_TD_CONC_GRAB | uBq/kg | Total dissolvable Th-230 concentration in unfiltered melted snow (stored acidified)
|  |  | Th_232_SNOW_TD_CONC_GRAB | pmol/kg | Total dissolvable Th-232 concentration in unfiltered melted snow (stored acidified)
|  |  | Th_234_SNOW_TD_CONC_GRAB | mBq/kg | Total dissolvable Th-234 concentration in unfiltered melted snow (stored acidified)
|  |  | U_238_SNOW_TD_CONC_GRAB | nmol/kg | Total dissolvable U-238 concentration in unfiltered melted snow (stored acidified)
|  |  | U_234_238_SNOW_TD_DELTA_GRAB | per 10^3 | Atom ratio of total dissolvable U isotopes in unfiltered melted snow (stored acidified) expressed in conventional DELTA notation referenced to secular equilibrium
Snow-Total dissolvable radiogenic isotopes
|  |  | Nd_143_144_SNOW_TD_EPSILON_GRAB | per 10^4 | Atom ratio of given isotopes for total dissolvable Nd in unfiltered melted snow (stored acidified) expressed in conventional EPSILON notation
|  |  | Os_187_188_SNOW_TD_RATIO_GRAB |  | Atom ratio of given isotopes for total dissolvable Os in unfiltered melted snow (stored acidified)
|  |  | Sr_87_86_SNOW_TD_RATIO_GRAB |  | Atom ratio of given isotopes for total dissolvable Sr in unfiltered melted snow (stored acidified)
Snow-Total dissolvable rare earth elements
|  |  | Y_SNOW_TD_CONC_GRAB | pmol/kg | Total dissolvable Y concentration in unfiltered melted snow (stored acidified)
|  |  | La_SNOW_TD_CONC_GRAB | pmol/kg | Total dissolvable La concentration in unfiltered melted snow (stored acidified)
|  |  | Ce_SNOW_TD_CONC_GRAB | pmol/kg | Total dissolvable Ce concentration in unfiltered melted snow (stored acidified)
|  |  | Pr_SNOW_TD_CONC_GRAB | pmol/kg | Total dissolvable Pr concentration in unfiltered melted snow (stored acidified)
|  |  | Nd_SNOW_TD_CONC_GRAB | pmol/kg | Total dissolvable Nd concentration in unfiltered melted snow (stored acidified)
|  |  | Sm_SNOW_TD_CONC_GRAB | pmol/kg | Total dissolvable Sm concentration in unfiltered melted snow (stored acidified)
|  |  | Eu_SNOW_TD_CONC_GRAB | pmol/kg | Total dissolvable Eu concentration in unfiltered melted snow (stored acidified)
|  |  | Gd_SNOW_TD_CONC_GRAB | pmol/kg | Total dissolvable Gd concentration in unfiltered melted snow (stored acidified)
|  |  | Tb_SNOW_TD_CONC_GRAB | pmol/kg | Total dissolvable Tb concentration in unfiltered melted snow (stored acidified)
|  |  | Dy_SNOW_TD_CONC_GRAB | pmol/kg | Total dissolvable Dy concentration in unfiltered melted snow (stored acidified)
|  |  | Ho_SNOW_TD_CONC_GRAB | pmol/kg | Total dissolvable Ho concentration in unfiltered melted snow (stored acidified)
|  |  | Er_SNOW_TD_CONC_GRAB | pmol/kg | Total dissolvable Er concentration in unfiltered melted snow (stored acidified)
|  |  | Tm_SNOW_TD_CONC_GRAB | pmol/kg | Total dissolvable Tm concentration in unfiltered melted snow (stored acidified)
|  |  | Yb_SNOW_TD_CONC_GRAB | pmol/kg | Total dissolvable Yb concentration in unfiltered melted snow (stored acidified)
|  |  | Lu_SNOW_TD_CONC_GRAB | pmol/kg | Total dissolvable Lu concentration in unfiltered melted snow (stored acidified)
Snow-Total dissolvable trace element isotopes
|  |  | Ba_138_134_SNOW_TD_DELTA_GRAB | per 10^3 | Atom ratio of total dissolvable Ba isotopes in unfiltered melted snow (stored acidified) expressed in conventional DELTA notation referenced to {NIST 3104a}
|  |  | Cd_114_110_SNOW_TD_DELTA_GRAB | per 10^3 | Atom ratio of total dissolvable Cd isotopes in unfiltered melted snow (stored acidified) expressed in conventional DELTA notation referenced to {NIST3108}
|  |  | Cr_53_52_SNOW_TD_DELTA_GRAB | per 10^3 | Atom ratio of total dissolvable Cr isotopes in unfiltered melted snow (stored acidified) expressed in conventional DELTA notation referenced to {SRM979}
|  |  | Cu_65_63_SNOW_TD_DELTA_GRAB | per 10^3 | Atom ratio of total dissolvable Cu isotopes in unfiltered melted snow (stored acidified) expressed in conventional DELTA notation referenced to {NIST976}
|  |  | Fe_56_54_SNOW_TD_DELTA_GRAB | per 10^3 | Atom ratio of total dissolvable Fe isotopes in unfiltered melted snow (stored acidified) expressed in conventional DELTA notation referenced to {IRMM-14}
|  |  | Li_7_6_SNOW_TD_DELTA_GRAB | per 10^3 | Atom ratio of total dissolvable Li isotopes in unfiltered melted snow (stored acidified) expressed in conventional DELTA notation referenced to {L-SVEC}
|  |  | Mo_98_95_SNOW_TD_DELTA_GRAB | per 10^3 | Atom ratio of total dissolvable Mo isotopes in unfiltered melted snow (stored acidified) expressed in conventional DELTA notation referenced to {NIST3134}
|  |  | Ni_60_58_SNOW_TD_DELTA_GRAB | per 10^3 | Atom ratio of total dissolvable Ni isotopes in unfiltered melted snow (stored acidified) expressed in conventional DELTA notation referenced to {NIST986}
|  |  | Zn_66_64_SNOW_TD_DELTA_GRAB | per 10^3 | Atom ratio of total dissolvable Zn isotopes in unfiltered melted snow (stored acidified) expressed in conventional DELTA notation referenced to {Lyon-JMC}
Snow-man
Snow-Biogeochemistry
|  |  | PH_SWS_SNOW_MAN |  | pH, referred to seawater scale measured in melted snow
|  |  | PH_TOT_SNOW_MAN |  | pH, referred to total scale measured in melted snow
|  |  | PH_TMP_SNOW_MAN | deg C | Temperature at which pH was determined when measured in melted snow
Snow-Dissolved artificial radionuclides
|  |  | Am_241_SNOW_D_CONC_MAN | uBq/kg | Dissolved Am-241 concentration in melted and filtered snow
|  |  | Cs_134_SNOW_D_CONC_MAN | uBq/kg | Dissolved Cs-134 concentration in melted and filtered snow
|  |  | Cs_137_SNOW_D_CONC_MAN | uBq/kg | Dissolved Cs-137 concentration in melted and filtered snow
|  |  | I_129_SNOW_D_CONC_MAN | atoms/kg | Dissolved I-129 concentration in melted and filtered snow
|  |  | Np_237_SNOW_D_CONC_MAN | uBq/kg | Dissolved Np-237 concentration in melted and filtered snow
|  |  | Pu_238_SNOW_D_CONC_MAN | uBq/kg | Dissolved Pu-238 concentration in melted and filtered snow
|  |  | Pu_239_SNOW_D_CONC_MAN | uBq/kg | Dissolved Pu-239 concentration in melted and filtered snow
|  |  | Pu_239_Pu_240_SNOW_D_CONC_MAN | uBq/kg | Dissolved Pu-239 + Pu-240 concentration in melted and filtered snow
|  |  | Pu_240_239_SNOW_D_RATIO_MAN |  | Atom ratio of given isotopes for dissolved Pu in melted and filtered snow
|  |  | Pu_240_SNOW_D_CONC_MAN | uBq/kg | Dissolved Pu-240 concentration in melted and filtered snow
|  |  | Sr_90_SNOW_D_CONC_MAN | uBq/kg | Dissolved Sr-90 concentration in melted and filtered snow
|  |  | U_236_238_SNOW_D_RATIO_MAN | per 10^12 | Atom ratio of given isotopes for dissolved U in melted and filtered snow expressed in parts per 10^12
|  |  | U_236_SNOW_D_CONC_MAN | atoms/kg | Dissolved U-236 concentration in melted and filtered snow
Snow-Dissolved elements and major ions
|  |  | Ag_SNOW_D_CONC_MAN | pmol/kg | Dissolved Ag concentration in melted and filtered snow
|  |  | Al_SNOW_D_CONC_MAN | nmol/kg | Dissolved Al concentration in melted and filtered snow
|  |  | As_SNOW_D_CONC_MAN | nmol/kg | Dissolved As concentration in melted and filtered snow
|  |  | Ba_SNOW_D_CONC_MAN | nmol/kg | Dissolved Ba concentration in melted and filtered snow
|  |  | Be_SNOW_D_CONC_MAN | pmol/kg | Dissolved Be concentration in melted and filtered snow
|  |  | Bi_SNOW_D_CONC_MAN | pmol/kg | Dissolved Bi concentration in melted and filtered snow
|  |  | Ca_SNOW_D_CONC_MAN | nmol/kg | Dissolved Ca concentration in melted and filtered snow
|  |  | Cd_SNOW_D_CONC_MAN | nmol/kg | Dissolved Cd concentration in melted and filtered snow
|  |  | Cl_SNOW_D_CONC_MAN | nmol/kg | Dissolved Cl concentration in melted and filtered snow
|  |  | Co_SNOW_D_CONC_MAN | pmol/kg | Dissolved Co concentration in melted and filtered snow
|  |  | Cr_SNOW_D_CONC_MAN | nmol/kg | Dissolved Cr concentration in melted and filtered snow
|  |  | Cs_SNOW_D_CONC_MAN | nmol/kg | Dissolved Cs concentration in melted and filtered snow
|  |  | Cu_SNOW_D_CONC_MAN | nmol/kg | Dissolved Cu concentration in melted and filtered snow
|  |  | Fe_SNOW_D_CONC_MAN | nmol/kg | Dissolved Fe concentration in melted and filtered snow
|  |  | Ga_SNOW_D_CONC_MAN | pmol/kg | Dissolved Ga concentration in melted and filtered snow
|  |  | Ge_SNOW_D_CONC_MAN | pmol/kg | Dissolved Ge concentration in melted and filtered snow
|  |  | Hf_SNOW_D_CONC_MAN | pmol/kg | Dissolved Hf concentration in melted and filtered snow
|  |  | Hg_SNOW_D_CONC_MAN | pmol/kg | Dissolved Hg concentration in melted and filtered snow
|  |  | Hg_Me_SNOW_D_CONC_MAN | pmol/kg | Dissolved total methyl Hg concentration in melted and filtered snow
|  |  | I_SNOW_D_CONC_MAN | nmol/kg | Dissolved I concentration in melted and filtered snow
|  |  | K_SNOW_D_CONC_MAN | nmol/kg | Dissolved K concentration in melted and filtered snow
|  |  | Li_SNOW_D_CONC_MAN | nmol/kg | Dissolved Li concentration in melted and filtered snow
|  |  | Mg_SNOW_D_CONC_MAN | nmol/kg | Dissolved Mg concentration in melted and filtered snow
|  |  | Mn_SNOW_D_CONC_MAN | nmol/kg | Dissolved Mn concentration in melted and filtered snow
|  |  | Mo_SNOW_D_CONC_MAN | nmol/kg | Dissolved Mo concentration in melted and filtered snow
|  |  | Na_SNOW_D_CONC_MAN | nmol/kg | Dissolved Na concentration in melted and filtered snow
|  |  | Nb_SNOW_D_CONC_MAN | pmol/kg | Dissolved Nb concentration in melted and filtered snow
|  |  | Ni_SNOW_D_CONC_MAN | nmol/kg | Dissolved Ni concentration in melted and filtered snow
|  |  | NO3_SNOW_D_CONC_MAN | nmol/kg | Dissolved NO3 (nitrate) concentration in melted and filtered snow
|  |  | NH4_SNOW_D_CONC_MAN | nmol/kg | Dissolved NH4 (ammonia) concentration in melted and filtered snow
|  |  | Os_SNOW_D_CONC_MAN | fmol/kg | Dissolved Os concentration in melted and filtered snow
|  |  | P_SNOW_D_CONC_MAN | nmol/kg | Dissolved P concentration in melted and filtered snow
|  |  | Pb_SNOW_D_CONC_MAN | pmol/kg | Dissolved Pb concentration in melted and filtered snow
|  |  | Rb_SNOW_D_CONC_MAN | nmol/kg | Dissolved Rb concentration in melted and filtered snow
|  |  | Re_SNOW_D_CONC_MAN | pmol/kg | Dissolved Re concentration in melted and filtered snow
|  |  | Sb_SNOW_D_CONC_MAN | nmol/kg | Dissolved Sb concentration in melted and filtered snow
|  |  | Sc_SNOW_D_CONC_MAN | pmol/kg | Dissolved Sc concentration in melted and filtered snow
|  |  | Se_SNOW_D_CONC_MAN | nmol/kg | Dissolved Se concentration in melted and filtered snow
|  |  | Sn_SNOW_D_CONC_MAN | pmol/kg | Dissolved Sn concentration in melted and filtered snow
|  |  | SO4_SNOW_D_CONC_MAN | nmol/kg | Dissolved SO4 (sulfate) concentration in melted and filtered snow
|  |  | Sr_SNOW_D_CONC_MAN | nmol/kg | Dissolved Sr concentration in melted and filtered snow
|  |  | Ta_SNOW_D_CONC_MAN | pmol/kg | Dissolved Ta concentration in melted and filtered snow
|  |  | Th_SNOW_D_CONC_MAN | pmol/kg | Dissolved Th concentration in melted and filtered snow
|  |  | Ti_SNOW_D_CONC_MAN | pmol/kg | Dissolved Ti concentration in melted and filtered snow
|  |  | U_SNOW_D_CONC_MAN | pmol/kg | Dissolved U concentration in melted and filtered snow
|  |  | V_SNOW_D_CONC_MAN | nmol/kg | Dissolved V concentration in melted and filtered snow
|  |  | Zn_SNOW_D_CONC_MAN | nmol/kg | Dissolved Zn concentration in melted and filtered snow
|  |  | Zr_SNOW_D_CONC_MAN | pmol/kg | Dissolved Zr concentration in melted and filtered snow
Snow-Dissolved lead isotopes
|  |  | Pb_206_204_SNOW_D_RATIO_MAN |  | Atom ratio of given isotopes for Dissolved Pb referenced to {NBS981} in melted and filtered snow
|  |  | Pb_206_207_SNOW_D_RATIO_MAN |  | Atom ratio of given isotopes for Dissolved Pb referenced to {NBS981} in melted and filtered snow
|  |  | Pb_208_207_SNOW_D_RATIO_MAN |  | Atom ratio of given isotopes for Dissolved Pb referenced to {NBS981} in melted and filtered snow
|  |  | Pb_208_204_SNOW_D_RATIO_MAN |  | Atom ratio of given isotopes for Dissolved Pb referenced to {NBS981} in melted and filtered snow
|  |  | Pb_207_204_SNOW_D_RATIO_MAN |  | Atom ratio of given isotopes for Dissolved Pb referenced to {NBS981} in melted and filtered snow
|  |  | Pb_208_206_SNOW_D_RATIO_MAN |  | Atom ratio of given isotopes for Dissolved Pb referenced to {NBS981} in melted and filtered snow
Snow-Dissolved natural radionuclides
|  |  | Ac_227_SNOW_D_CONC_MAN | uBq/kg | Dissolved Ac-227 concentration in melted and filtered snow
|  |  | Be_7_SNOW_D_CONC_MAN | mBq/kg | Dissolved Be-7 concentration in melted and filtered snow
|  |  | Be_10_SNOW_D_CONC_MAN | atoms/kg | Dissolved Be-10 concentration in melted and filtered snow
|  |  | Pa_231_SNOW_D_CONC_MAN | uBq/kg | Dissolved Pa-231 concentration in melted and filtered snow
|  |  | Pb_210_SNOW_D_CONC_MAN | mBq/kg | Dissolved Pb-210 concentration in melted and filtered snow
|  |  | Po_210_SNOW_D_CONC_MAN | mBq/kg | Dissolved Po-210 concentration in melted and filtered snow
|  |  | Ra_223_SNOW_D_CONC_MAN | uBq/kg | Dissolved Ra-223 concentration in melted and filtered snow
|  |  | Ra_224_SNOW_D_CONC_MAN | uBq/kg | Dissolved Ra-224 concentration in melted and filtered snow
|  |  | Ra_226_SNOW_D_CONC_MAN | mBq/kg | Dissolved Ra-226 concentration in melted and filtered snow
|  |  | Ra_228_SNOW_D_CONC_MAN | mBq/kg | Dissolved Ra-228 concentration in melted and filtered snow
|  |  | Th_228_SNOW_D_CONC_MAN | uBq/kg | Dissolved Th-228 concentration in melted and filtered snow
|  |  | Th_230_SNOW_D_CONC_MAN | uBq/kg | Dissolved Th-230 concentration in melted and filtered snow
|  |  | Th_232_SNOW_D_CONC_MAN | pmol/kg | Dissolved Th-232 concentration in melted and filtered snow
|  |  | Th_234_SNOW_D_CONC_MAN | mBq/kg | Dissolved Th-234 concentration in melted and filtered snow
|  |  | U_238_SNOW_D_CONC_MAN | nmol/kg | Dissolved U-238 concentration in melted and filtered snow
|  |  | U_234_238_SNOW_D_DELTA_MAN | per 10^3 | Atom ratio of Dissolved U isotopes in melted and filtered snow expressed in conventional DELTA notation referenced to secular equilibrium
Snow-Dissolved radiogenic isotopes
|  |  | Nd_143_144_SNOW_D_EPSILON_MAN | per 10^4 | Atom ratio of given isotopes for Dissolved Nd in melted and filtered snow expressed in conventional EPSILON notation
|  |  | Os_187_188_SNOW_D_RATIO_MAN |  | Atom ratio of given isotopes for Dissolved Os in melted and filtered snow
|  |  | Sr_87_86_SNOW_D_RATIO_MAN |  | Atom ratio of given isotopes for Dissolved Sr in melted and filtered snow
Snow-Dissolved rare earth elements
|  |  | Y_SNOW_D_CONC_MAN | pmol/kg | Dissolved Y concentration in melted and filtered snow
|  |  | La_SNOW_D_CONC_MAN | pmol/kg | Dissolved La concentration in melted and filtered snow
|  |  | Ce_SNOW_D_CONC_MAN | pmol/kg | Dissolved Ce concentration in melted and filtered snow
|  |  | Pr_SNOW_D_CONC_MAN | pmol/kg | Dissolved Pr concentration in melted and filtered snow
|  |  | Nd_SNOW_D_CONC_MAN | pmol/kg | Dissolved Nd concentration in melted and filtered snow
|  |  | Sm_SNOW_D_CONC_MAN | pmol/kg | Dissolved Sm concentration in melted and filtered snow
|  |  | Eu_SNOW_D_CONC_MAN | pmol/kg | Dissolved Eu concentration in melted and filtered snow
|  |  | Gd_SNOW_D_CONC_MAN | pmol/kg | Dissolved Gd concentration in melted and filtered snow
|  |  | Tb_SNOW_D_CONC_MAN | pmol/kg | Dissolved Tb concentration in melted and filtered snow
|  |  | Dy_SNOW_D_CONC_MAN | pmol/kg | Dissolved Dy concentration in melted and filtered snow
|  |  | Ho_SNOW_D_CONC_MAN | pmol/kg | Dissolved Ho concentration in melted and filtered snow
|  |  | Er_SNOW_D_CONC_MAN | pmol/kg | Dissolved Er concentration in melted and filtered snow
|  |  | Tm_SNOW_D_CONC_MAN | pmol/kg | Dissolved Tm concentration in melted and filtered snow
|  |  | Yb_SNOW_D_CONC_MAN | pmol/kg | Dissolved Yb concentration in melted and filtered snow
|  |  | Lu_SNOW_D_CONC_MAN | pmol/kg | Dissolved Lu concentration in melted and filtered snow
Snow-Dissolved trace element isotopes
|  |  | Ba_138_134_SNOW_D_DELTA_MAN | per 10^3 | Atom ratio of Dissolved Ba isotopes in melted and filtered snow expressed in conventional DELTA notation referenced to {NIST 3104a}
|  |  | Cd_114_110_SNOW_D_DELTA_MAN | per 10^3 | Atom ratio of Dissolved Cd isotopes in melted and filtered snow expressed in conventional DELTA notation referenced to {NIST3108}
|  |  | Cr_53_52_SNOW_D_DELTA_MAN | per 10^3 | Atom ratio of Dissolved Cr isotopes in melted and filtered snow expressed in conventional DELTA notation referenced to {SRM979}
|  |  | Cu_65_63_SNOW_D_DELTA_MAN | per 10^3 | Atom ratio of Dissolved Cu isotopes in melted and filtered snow expressed in conventional DELTA notation referenced to {NIST976}
|  |  | Fe_56_54_SNOW_D_DELTA_MAN | per 10^3 | Atom ratio of Dissolved Fe isotopes in melted and filtered snow expressed in conventional DELTA notation referenced to {IRMM-14}
|  |  | Li_7_6_SNOW_D_DELTA_MAN | per 10^3 | Atom ratio of Dissolved Li isotopes in melted and filtered snow expressed in conventional DELTA notation referenced to {L-SVEC}
|  |  | Mo_98_95_SNOW_D_DELTA_MAN | per 10^3 | Atom ratio of Dissolved Mo isotopes in melted and filtered snow expressed in conventional DELTA notation referenced to {NIST3134}
|  |  | Ni_60_58_SNOW_D_DELTA_MAN | per 10^3 | Atom ratio of Dissolved Ni isotopes in melted and filtered snow expressed in conventional DELTA notation referenced to {NIST986}
|  |  | Zn_66_64_SNOW_D_DELTA_MAN | per 10^3 | Atom ratio of Dissolved Zn isotopes in melted and filtered snow expressed in conventional DELTA notation referenced to {Lyon-JMC}
Snow-Particulate artificial radionuclides
|  |  | Am_241_SNOW_TP_CONC_MAN | uBq/kg | Particulate Am-241 concentration in melted and filtered snow
|  |  | Cs_134_SNOW_TP_CONC_MAN | uBq/kg | Particulate Cs-134 concentration in melted and filtered snow
|  |  | Cs_137_SNOW_TP_CONC_MAN | uBq/kg | Particulate Cs-137 concentration in melted and filtered snow
|  |  | I_129_SNOW_TP_CONC_MAN | atoms/kg | Particulate I-129 concentration in melted and filtered snow
|  |  | Np_237_SNOW_TP_CONC_MAN | uBq/kg | Particulate Np-237 concentration in melted and filtered snow
|  |  | Pu_238_SNOW_TP_CONC_MAN | uBq/kg | Particulate Pu-238 concentration in melted and filtered snow
|  |  | Pu_239_SNOW_TP_CONC_MAN | uBq/kg | Particulate Pu-239 concentration in melted and filtered snow
|  |  | Pu_239_Pu_240_SNOW_TP_CONC_MAN | uBq/kg | Particulate Pu-239 + Pu-240 concentration in melted and filtered snow
|  |  | Pu_240_239_SNOW_TP_RATIO_MAN |  | Atom ratio of given isotopes for particulate Pu in melted and filtered snow
|  |  | Pu_240_SNOW_TP_CONC_MAN | uBq/kg | Particulate Pu-240 concentration in melted and filtered snow
|  |  | Sr_90_SNOW_TP_CONC_MAN | uBq/kg | Particulate Sr-90 concentration in melted and filtered snow
|  |  | U_236_238_SNOW_TP_RATIO_MAN | per 10^12 | Atom ratio of given isotopes for particulate U in melted and filtered snow expressed in parts per 10^12
|  |  | U_236_SNOW_TP_CONC_MAN | atoms/kg | Particulate U-236 concentration in melted and filtered snow
Snow-Particulate elements and major ions
|  |  | Ag_SNOW_TP_CONC_MAN | pmol/kg | Particulate Ag concentration in melted and filtered snow
|  |  | Al_SNOW_TP_CONC_MAN | nmol/kg | Particulate Al concentration in melted and filtered snow
|  |  | As_SNOW_TP_CONC_MAN | pmol/kg | Particulate As concentration in melted and filtered snow
|  |  | Ba_SNOW_TP_CONC_MAN | nmol/kg | Particulate Ba concentration in melted and filtered snow
|  |  | Be_SNOW_TP_CONC_MAN | pmol/kg | Particulate Be concentration in melted and filtered snow
|  |  | Bi_SNOW_TP_CONC_MAN | pmol/kg | Particulate Bi concentration in melted and filtered snow
|  |  | Ca_SNOW_TP_CONC_MAN | nmol/kg | Particulate Ca concentration in melted and filtered snow
|  |  | Cd_SNOW_TP_CONC_MAN | nmol/kg | Particulate Cd concentration in melted and filtered snow
|  |  | Co_SNOW_TP_CONC_MAN | pmol/kg | Particulate Co concentration in melted and filtered snow
|  |  | Cr_SNOW_TP_CONC_MAN | nmol/kg | Particulate Cr concentration in melted and filtered snow
|  |  | Cs_SNOW_TP_CONC_MAN | nmol/kg | Particulate Cs concentration in melted and filtered snow
|  |  | Cu_SNOW_TP_CONC_MAN | nmol/kg | Particulate Cu concentration in melted and filtered snow
|  |  | Fe_SNOW_TP_CONC_MAN | nmol/kg | Particulate Fe concentration in melted and filtered snow
|  |  | Ga_SNOW_TP_CONC_MAN | pmol/kg | Particulate Ga concentration in melted and filtered snow
|  |  | Ge_SNOW_TP_CONC_MAN | pmol/kg | Particulate Ge concentration in melted and filtered snow
|  |  | Hf_SNOW_TP_CONC_MAN | pmol/kg | Particulate Hf concentration in melted and filtered snow
|  |  | Hg_SNOW_TP_CONC_MAN | pmol/kg | Particulate Hg concentration in melted and filtered snow
|  |  | Hg_Me_SNOW_TP_CONC_MAN | pmol/kg | Particulate total methyl Hg concentration in melted and filtered snow
|  |  | I_SNOW_TP_CONC_MAN | nmol/kg | Particulate I concentration in melted and filtered snow
|  |  | K_SNOW_TP_CONC_MAN | nmol/kg | Particulate K concentration in melted and filtered snow
|  |  | Li_SNOW_TP_CONC_MAN | nmol/kg | Particulate Li concentration in melted and filtered snow
|  |  | Mg_SNOW_TP_CONC_MAN | nmol/kg | Particulate Mg concentration in melted and filtered snow
|  |  | Mn_SNOW_TP_CONC_MAN | nmol/kg | Particulate Mn concentration in melted and filtered snow
|  |  | Mo_SNOW_TP_CONC_MAN | pmol/kg | Particulate Mo concentration in melted and filtered snow
|  |  | Na_SNOW_TP_CONC_MAN | nmol/kg | Particulate Na concentration in melted and filtered snow
|  |  | Nb_SNOW_TP_CONC_MAN | pmol/kg | Particulate Nb concentration in melted and filtered snow
|  |  | Ni_SNOW_TP_CONC_MAN | nmol/kg | Particulate Ni concentration in melted and filtered snow
|  |  | Os_SNOW_TP_CONC_MAN | fmol/kg | Particulate Os concentration in melted and filtered snow
|  |  | P_SNOW_TP_CONC_MAN | nmol/kg | Particulate P concentration in melted and filtered snow
|  |  | Pb_SNOW_TP_CONC_MAN | pmol/kg | Particulate Pb concentration in melted and filtered snow
|  |  | Rb_SNOW_TP_CONC_MAN | nmol/kg | Particulate Rb concentration in melted and filtered snow
|  |  | Re_SNOW_TP_CONC_MAN | pmol/kg | Particulate Re concentration in melted and filtered snow
|  |  | Sb_SNOW_TP_CONC_MAN | nmol/kg | Particulate Sb concentration in melted and filtered snow
|  |  | Sc_SNOW_TP_CONC_MAN | pmol/kg | Particulate Sc concentration in melted and filtered snow
|  |  | Se_SNOW_TP_CONC_MAN | nmol/kg | Particulate Se concentration in melted and filtered snow
|  |  | Sn_SNOW_TP_CONC_MAN | pmol/kg | Particulate Sn concentration in melted and filtered snow
|  |  | S_SNOW_TP_CONC_MAN | nmol/kg | Particulate S (sulfur) concentration in melted and filtered snow
|  |  | Sr_SNOW_TP_CONC_MAN | nmol/kg | Particulate Sr concentration in melted and filtered snow
|  |  | Ta_SNOW_TP_CONC_MAN | pmol/kg | Particulate Ta concentration in melted and filtered snow
|  |  | Th_SNOW_TP_CONC_MAN | pmol/kg | Particulate Th concentration in melted and filtered snow
|  |  | Ti_SNOW_TP_CONC_MAN | nmol/kg | Particulate Ti concentration in melted and filtered snow
|  |  | U_SNOW_TP_CONC_MAN | pmol/kg | Particulate U concentration in melted and filtered snow
|  |  | V_SNOW_TP_CONC_MAN | nmol/kg | Particulate V concentration in melted and filtered snow
|  |  | Zn_SNOW_TP_CONC_MAN | nmol/kg | Particulate Zn concentration in melted and filtered snow
|  |  | Zr_SNOW_TP_CONC_MAN | pmol/kg | Particulate Zr concentration in melted and filtered snow
Snow-Particulate lead isotopes
|  |  | Pb_206_204_SNOW_TP_RATIO_MAN |  | Atom ratio of given isotopes for particulate Pb referenced to {NBS981} in melted and filtered snow
|  |  | Pb_206_207_SNOW_TP_RATIO_MAN |  | Atom ratio of given isotopes for particulate Pb referenced to {NBS981} in melted and filtered snow
|  |  | Pb_208_207_SNOW_TP_RATIO_MAN |  | Atom ratio of given isotopes for particulate Pb referenced to {NBS981} in melted and filtered snow
|  |  | Pb_208_204_SNOW_TP_RATIO_MAN |  | Atom ratio of given isotopes for particulate Pb referenced to {NBS981} in melted and filtered snow
|  |  | Pb_207_204_SNOW_TP_RATIO_MAN |  | Atom ratio of given isotopes for particulate Pb referenced to {NBS981} in melted and filtered snow
|  |  | Pb_208_206_SNOW_TP_RATIO_MAN |  | Atom ratio of given isotopes for particulate Pb referenced to {NBS981} in melted and filtered snow
Snow-Particulate natural radionuclides
|  |  | Ac_227_SNOW_TP_CONC_MAN | uBq/kg | Particulate Ac-227 concentration in melted and filtered snow
|  |  | Be_7_SNOW_TP_CONC_MAN | mBq/kg | Particulate Be-7 concentration in melted and filtered snow
|  |  | Be_10_SNOW_TP_CONC_MAN | atoms/kg | Particulate Be-10 concentration in melted and filtered snow
|  |  | Pa_231_SNOW_TP_CONC_MAN | uBq/kg | Particulate Pa-231 concentration in melted and filtered snow
|  |  | Pb_210_SNOW_TP_CONC_MAN | mBq/kg | Particulate Pb-210 concentration in melted and filtered snow
|  |  | Po_210_SNOW_TP_CONC_MAN | mBq/kg | Particulate Po-210 concentration in melted and filtered snow
|  |  | Ra_223_SNOW_TP_CONC_MAN | uBq/kg | Particulate Ra-223 concentration in melted and filtered snow
|  |  | Ra_224_SNOW_TP_CONC_MAN | uBq/kg | Particulate Ra-224 concentration in melted and filtered snow
|  |  | Ra_226_SNOW_TP_CONC_MAN | mBq/kg | Particulate Ra-226 concentration in melted and filtered snow
|  |  | Ra_228_SNOW_TP_CONC_MAN | mBq/kg | Particulate Ra-228 concentration in melted and filtered snow
|  |  | Th_228_SNOW_TP_CONC_MAN | uBq/kg | Particulate Th-228 concentration in melted and filtered snow
|  |  | Th_230_SNOW_TP_CONC_MAN | uBq/kg | Particulate Th-230 concentration in melted and filtered snow
|  |  | Th_232_SNOW_TP_CONC_MAN | pmol/kg | Particulate Th-232 concentration in melted and filtered snow
|  |  | Th_234_SNOW_TP_CONC_MAN | mBq/kg | Particulate Th-234 concentration in melted and filtered snow
|  |  | U_238_SNOW_TP_CONC_MAN | nmol/kg | Particulate U-238 concentration in melted and filtered snow
|  |  | U_234_238_SNOW_TP_DELTA_MAN | per 10^3 | Atom ratio of particulate U isotopes in melted and filtered snow expressed in conventional DELTA notation referenced to secular equilibrium
Snow-Particulate radiogenic isotopes
|  |  | Nd_143_144_SNOW_TP_EPSILON_MAN | per 10^4 | Atom ratio of given isotopes for particulate Nd in melted and filtered snow expressed in conventional EPSILON notation
|  |  | Os_187_188_SNOW_TP_RATIO_MAN |  | Atom ratio of given isotopes for particulate Os in melted and filtered snow
|  |  | Sr_87_86_SNOW_TP_RATIO_MAN |  | Atom ratio of given isotopes for particulate Sr in melted and filtered snow
Snow-Particulate rare earth elements
|  |  | Y_SNOW_TP_CONC_MAN | pmol/kg | Particulate Y concentration in melted and filtered snow
|  |  | La_SNOW_TP_CONC_MAN | pmol/kg | Particulate La concentration in melted and filtered snow
|  |  | Ce_SNOW_TP_CONC_MAN | pmol/kg | Particulate Ce concentration in melted and filtered snow
|  |  | Pr_SNOW_TP_CONC_MAN | pmol/kg | Particulate Pr concentration in melted and filtered snow
|  |  | Nd_SNOW_TP_CONC_MAN | pmol/kg | Particulate Nd concentration in melted and filtered snow
|  |  | Sm_SNOW_TP_CONC_MAN | pmol/kg | Particulate Sm concentration in melted and filtered snow
|  |  | Eu_SNOW_TP_CONC_MAN | pmol/kg | Particulate Eu concentration in melted and filtered snow
|  |  | Gd_SNOW_TP_CONC_MAN | pmol/kg | Particulate Gd concentration in melted and filtered snow
|  |  | Tb_SNOW_TP_CONC_MAN | pmol/kg | Particulate Tb concentration in melted and filtered snow
|  |  | Dy_SNOW_TP_CONC_MAN | pmol/kg | Particulate Dy concentration in melted and filtered snow
|  |  | Ho_SNOW_TP_CONC_MAN | pmol/kg | Particulate Ho concentration in melted and filtered snow
|  |  | Er_SNOW_TP_CONC_MAN | pmol/kg | Particulate Er concentration in melted and filtered snow
|  |  | Tm_SNOW_TP_CONC_MAN | pmol/kg | Particulate Tm concentration in melted and filtered snow
|  |  | Yb_SNOW_TP_CONC_MAN | pmol/kg | Particulate Yb concentration in melted and filtered snow
|  |  | Lu_SNOW_TP_CONC_MAN | pmol/kg | Particulate Lu concentration in melted and filtered snow
Snow-Particulate trace element isotopes
|  |  | Ba_138_134_SNOW_TP_DELTA_MAN | per 10^3 | Atom ratio of particulate Ba isotopes in melted and filtered snow expressed in conventional DELTA notation referenced to {NIST 3104a}
|  |  | Cd_114_110_SNOW_TP_DELTA_MAN | per 10^3 | Atom ratio of particulate Cd isotopes in melted and filtered snow expressed in conventional DELTA notation referenced to {NIST3108}
|  |  | Cr_53_52_SNOW_TP_DELTA_MAN | per 10^3 | Atom ratio of particulate Cr isotopes in melted and filtered snow expressed in conventional DELTA notation referenced to {SRM979}
|  |  | Cu_65_63_SNOW_TP_DELTA_MAN | per 10^3 | Atom ratio of particulate Cu isotopes in melted and filtered snow expressed in conventional DELTA notation referenced to {NIST976}
|  |  | Fe_56_54_SNOW_TP_DELTA_MAN | per 10^3 | Atom ratio of particulate Fe isotopes in melted and filtered snow expressed in conventional DELTA notation referenced to {IRMM-14}
|  |  | Li_7_6_SNOW_TP_DELTA_MAN | per 10^3 | Atom ratio of particulate Li isotopes in melted and filtered snow expressed in conventional DELTA notation referenced to {L-SVEC}
|  |  | Mo_98_95_SNOW_TP_DELTA_MAN | per 10^3 | Atom ratio of particulate Mo isotopes in melted and filtered snow expressed in conventional DELTA notation referenced to {NIST3134}
|  |  | Ni_60_58_SNOW_TP_DELTA_MAN | per 10^3 | Atom ratio of particulate Ni isotopes in melted and filtered snow expressed in conventional DELTA notation referenced to {NIST986}
|  |  | Zn_66_64_SNOW_TP_DELTA_MAN | per 10^3 | Atom ratio of particulate Zn isotopes in melted and filtered snow expressed in conventional DELTA notation referenced to {Lyon-JMC}
Snow-Total dissolvable artificial radionuclides
|  |  | Am_241_SNOW_TD_CONC_MAN | uBq/kg | Total dissolvable Am-241 concentration in unfiltered melted snow (stored acidified)
|  |  | Cs_134_SNOW_TD_CONC_MAN | uBq/kg | Total dissolvable Cs-134 concentration in unfiltered melted snow (stored acidified)
|  |  | Cs_137_SNOW_TD_CONC_MAN | uBq/kg | Total dissolvable Cs-137 concentration in unfiltered melted snow (stored acidified)
|  |  | I_129_SNOW_TD_CONC_MAN | atoms/kg | Total dissolvable I-129 concentration in unfiltered melted snow (stored acidified)
|  |  | Np_237_SNOW_TD_CONC_MAN | uBq/kg | Total dissolvable Np-237 concentration in unfiltered melted snow (stored acidified)
|  |  | Pu_238_SNOW_TD_CONC_MAN | uBq/kg | Total dissolvable Pu-238 concentration in unfiltered melted snow (stored acidified)
|  |  | Pu_239_SNOW_TD_CONC_MAN | uBq/kg | Total dissolvable Pu-239 concentration in unfiltered melted snow (stored acidified)
|  |  | Pu_239_Pu_240_SNOW_TD_CONC_MAN | uBq/kg | Total dissolvable Pu-239 + Pu-240 concentration in unfiltered melted snow (stored acidified)
|  |  | Pu_240_239_SNOW_TD_RATIO_MAN |  | Atom ratio of given isotopes for total dissolvable Pu in unfiltered melted snow (stored acidified)
|  |  | Pu_240_SNOW_TD_CONC_MAN | uBq/kg | Total dissolvable Pu-240 concentration in unfiltered melted snow (stored acidified)
|  |  | Sr_90_SNOW_TD_CONC_MAN | uBq/kg | Total dissolvable Sr-90 concentration in unfiltered melted snow (stored acidified)
|  |  | U_236_238_SNOW_TD_RATIO_MAN | per 10^12 | Atom ratio of given isotopes for total dissolvable U in unfiltered melted snow (stored acidified) expressed in parts per 10^12
|  |  | U_236_SNOW_TD_CONC_MAN | atoms/kg | Total dissolvable U-236 concentration in unfiltered melted snow (stored acidified)
Snow-Total dissolvable elements and major ions
|  |  | Ag_SNOW_TD_CONC_MAN | pmol/kg | Total dissolvable Ag concentration in unfiltered melted snow (stored acidified)
|  |  | Al_SNOW_TD_CONC_MAN | nmol/kg | Total dissolvable Al concentration in unfiltered melted snow (stored acidified)
|  |  | As_SNOW_TD_CONC_MAN | nmol/kg | Total dissolvable As concentration in unfiltered melted snow (stored acidified)
|  |  | Ba_SNOW_TD_CONC_MAN | nmol/kg | Total dissolvable Ba concentration in unfiltered melted snow (stored acidified)
|  |  | Be_SNOW_TD_CONC_MAN | pmol/kg | Total dissolvable Be concentration in unfiltered melted snow (stored acidified)
|  |  | Bi_SNOW_TD_CONC_MAN | pmol/kg | Total dissolvable Bi concentration in unfiltered melted snow (stored acidified)
|  |  | Ca_SNOW_TD_CONC_MAN | nmol/kg | Total dissolvable Ca concentration in unfiltered melted snow (stored acidified)
|  |  | Cd_SNOW_TD_CONC_MAN | nmol/kg | Total dissolvable Cd concentration in unfiltered melted snow (stored acidified)
|  |  | Co_SNOW_TD_CONC_MAN | pmol/kg | Total dissolvable Co concentration in unfiltered melted snow (stored acidified)
|  |  | Cr_SNOW_TD_CONC_MAN | nmol/kg | Total dissolvable Cr concentration in unfiltered melted snow (stored acidified)
|  |  | Cs_SNOW_TD_CONC_MAN | nmol/kg | Total dissolvable Cs concentration in unfiltered melted snow (stored acidified)
|  |  | Cu_SNOW_TD_CONC_MAN | nmol/kg | Total dissolvable Cu concentration in unfiltered melted snow (stored acidified)
|  |  | Fe_SNOW_TD_CONC_MAN | nmol/kg | Total dissolvable Fe concentration in unfiltered melted snow (stored acidified)
|  |  | Ga_SNOW_TD_CONC_MAN | pmol/kg | Total dissolvable Ga concentration in unfiltered melted snow (stored acidified)
|  |  | Ge_SNOW_TD_CONC_MAN | pmol/kg | Total dissolvable Ge concentration in unfiltered melted snow (stored acidified)
|  |  | Hf_SNOW_TD_CONC_MAN | pmol/kg | Total dissolvable Hf concentration in unfiltered melted snow (stored acidified)
|  |  | Hg_SNOW_TD_CONC_MAN | pmol/kg | Total dissolvable Hg concentration in unfiltered melted snow (stored acidified)
|  |  | Hg_Me_SNOW_TD_CONC_MAN | pmol/kg | Total dissolvable total methyl Hg concentration in unfiltered melted snow (stored acidified)
|  |  | I_SNOW_TD_CONC_MAN | nmol/kg | Total dissolvable I concentration in unfiltered melted snow (stored acidified)
|  |  | K_SNOW_TD_CONC_MAN | nmol/kg | Total dissolvable K concentration in unfiltered melted snow (stored acidified)
|  |  | Li_SNOW_TD_CONC_MAN | nmol/kg | Total dissolvable Li concentration in unfiltered melted snow (stored acidified)
|  |  | Mg_SNOW_TD_CONC_MAN | nmol/kg | Total dissolvable Mg concentration in unfiltered melted snow (stored acidified)
|  |  | Mn_SNOW_TD_CONC_MAN | nmol/kg | Total dissolvable Mn concentration in unfiltered melted snow (stored acidified)
|  |  | Mo_SNOW_TD_CONC_MAN | nmol/kg | Total dissolvable Mo concentration in unfiltered melted snow (stored acidified)
|  |  | Na_SNOW_TD_CONC_MAN | nmol/kg | Total dissolvable Na concentration in unfiltered melted snow (stored acidified)
|  |  | Nb_SNOW_TD_CONC_MAN | pmol/kg | Total dissolvable Nb concentration in unfiltered melted snow (stored acidified)
|  |  | Ni_SNOW_TD_CONC_MAN | nmol/kg | Total dissolvable Ni concentration in unfiltered melted snow (stored acidified)
|  |  | NO3_SNOW_TD_CONC_MAN | nmol/kg | Total dissolvable NO3 (nitrate) concentration in melted snow (unfiltered melted snow)
|  |  | NH4_SNOW_TD_CONC_MAN | nmol/kg | Total dissolvable NH4 (ammonia) concentration in melted snow (unfiltered melted snow)
|  |  | Os_SNOW_TD_CONC_MAN | fmol/kg | Total dissolvable Os concentration in unfiltered melted snow (stored acidified)
|  |  | P_SNOW_TD_CONC_MAN | nmol/kg | Total dissolvable P concentration in unfiltered melted snow (stored acidified)
|  |  | Pb_SNOW_TD_CONC_MAN | pmol/kg | Total dissolvable Pb concentration in unfiltered melted snow (stored acidified)
|  |  | Rb_SNOW_TD_CONC_MAN | nmol/kg | Total dissolvable Rb concentration in unfiltered melted snow (stored acidified)
|  |  | Re_SNOW_TD_CONC_MAN | pmol/kg | Total dissolvable Re concentration in unfiltered melted snow (stored acidified)
|  |  | Sb_SNOW_TD_CONC_MAN | nmol/kg | Total dissolvable Sb concentration in unfiltered melted snow (stored acidified)
|  |  | Sc_SNOW_TD_CONC_MAN | pmol/kg | Total dissolvable Sc concentration in unfiltered melted snow (stored acidified)
|  |  | Se_SNOW_TD_CONC_MAN | nmol/kg | Total dissolvable Se concentration in unfiltered melted snow (stored acidified)
|  |  | Sn_SNOW_TD_CONC_MAN | pmol/kg | Total dissolvable Sn concentration in unfiltered melted snow (stored acidified)
|  |  | Sr_SNOW_TD_CONC_MAN | nmol/kg | Total dissolvable Sr concentration in unfiltered melted snow (stored acidified)
|  |  | Ta_SNOW_TD_CONC_MAN | pmol/kg | Total dissolvable Ta concentration in unfiltered melted snow (stored acidified)
|  |  | Th_SNOW_TD_CONC_MAN | pmol/kg | Total dissolvable Th concentration in unfiltered melted snow (stored acidified)
|  |  | Ti_SNOW_TD_CONC_MAN | pmol/kg | Total dissolvable Ti concentration in unfiltered melted snow (stored acidified)
|  |  | U_SNOW_TD_CONC_MAN | pmol/kg | Total dissolvable U concentration in unfiltered melted snow (stored acidified)
|  |  | V_SNOW_TD_CONC_MAN | nmol/kg | Total dissolvable V concentration in unfiltered melted snow (stored acidified)
|  |  | Zn_SNOW_TD_CONC_MAN | nmol/kg | Total dissolvable Zn concentration in unfiltered melted snow (stored acidified)
|  |  | Zr_SNOW_TD_CONC_MAN | pmol/kg | Total dissolvable Zr concentration in unfiltered melted snow (stored acidified)
Snow-Total dissolvable lead isotopes
|  |  | Pb_206_204_SNOW_TD_RATIO_MAN |  | Atom ratio of given isotopes for total dissolvable Pb referenced to {NBS981} in unfiltered melted snow (stored acidified)
|  |  | Pb_206_207_SNOW_TD_RATIO_MAN |  | Atom ratio of given isotopes for total dissolvable Pb referenced to {NBS981} in unfiltered melted snow (stored acidified)
|  |  | Pb_208_207_SNOW_TD_RATIO_MAN |  | Atom ratio of given isotopes for total dissolvable Pb referenced to {NBS981} in unfiltered melted snow (stored acidified)
|  |  | Pb_208_204_SNOW_TD_RATIO_MAN |  | Atom ratio of given isotopes for total dissolvable Pb referenced to {NBS981} in unfiltered melted snow (stored acidified)
|  |  | Pb_207_204_SNOW_TD_RATIO_MAN |  | Atom ratio of given isotopes for total dissolvable Pb referenced to {NBS981} in unfiltered melted snow (stored acidified)
|  |  | Pb_208_206_SNOW_TD_RATIO_MAN |  | Atom ratio of given isotopes for total dissolvable Pb referenced to {NBS981} in unfiltered melted snow (stored acidified)
Snow-Total dissolvable natural radionuclides
|  |  | Ac_227_SNOW_TD_CONC_MAN | uBq/kg | Total dissolvable Ac-227 concentration in unfiltered melted snow (stored acidified)
|  |  | Be_7_SNOW_TD_CONC_MAN | mBq/kg | Total dissolvable Be-7 concentration in unfiltered melted snow (stored acidified)
|  |  | Be_10_SNOW_TD_CONC_MAN | atoms/kg | Total dissolvable Be-10 concentration in unfiltered melted snow (stored acidified)
|  |  | Pa_231_SNOW_TD_CONC_MAN | uBq/kg | Total dissolvable Pa-231 concentration in unfiltered melted snow (stored acidified)
|  |  | Pb_210_SNOW_TD_CONC_MAN | mBq/kg | Total dissolvable Pb-210 concentration in unfiltered melted snow (stored acidified)
|  |  | Po_210_SNOW_TD_CONC_MAN | mBq/kg | Total dissolvable Po-210 concentration in unfiltered melted snow (stored acidified)
|  |  | Ra_223_SNOW_TD_CONC_MAN | uBq/kg | Total dissolvable Ra-223 concentration in unfiltered melted snow (stored acidified)
|  |  | Ra_224_SNOW_TD_CONC_MAN | uBq/kg | Total dissolvable Ra-224 concentration in unfiltered melted snow (stored acidified)
|  |  | Ra_226_SNOW_TD_CONC_MAN | mBq/kg | Total dissolvable Ra-226 concentration in unfiltered melted snow (stored acidified)
|  |  | Ra_228_SNOW_TD_CONC_MAN | mBq/kg | Total dissolvable Ra-228 concentration in unfiltered melted snow (stored acidified)
|  |  | Th_228_SNOW_TD_CONC_MAN | uBq/kg | Total dissolvable Th-228 concentration in unfiltered melted snow (stored acidified)
|  |  | Th_230_SNOW_TD_CONC_MAN | uBq/kg | Total dissolvable Th-230 concentration in unfiltered melted snow (stored acidified)
|  |  | Th_232_SNOW_TD_CONC_MAN | pmol/kg | Total dissolvable Th-232 concentration in unfiltered melted snow (stored acidified)
|  |  | Th_234_SNOW_TD_CONC_MAN | mBq/kg | Total dissolvable Th-234 concentration in unfiltered melted snow (stored acidified)
|  |  | U_238_SNOW_TD_CONC_MAN | nmol/kg | Total dissolvable U-238 concentration in unfiltered melted snow (stored acidified)
|  |  | U_234_238_SNOW_TD_DELTA_MAN | per 10^3 | Atom ratio of total dissolvable U isotopes in unfiltered melted snow (stored acidified) expressed in conventional DELTA notation referenced to secular equilibrium
Snow-Total dissolvable radiogenic isotopes
|  |  | Nd_143_144_SNOW_TD_EPSILON_MAN | per 10^4 | Atom ratio of given isotopes for total dissolvable Nd in unfiltered melted snow (stored acidified) expressed in conventional EPSILON notation
|  |  | Os_187_188_SNOW_TD_RATIO_MAN |  | Atom ratio of given isotopes for total dissolvable Os in unfiltered melted snow (stored acidified)
|  |  | Sr_87_86_SNOW_TD_RATIO_MAN |  | Atom ratio of given isotopes for total dissolvable Sr in unfiltered melted snow (stored acidified)
Snow-Total dissolvable rare earth elements
|  |  | Y_SNOW_TD_CONC_MAN | pmol/kg | Total dissolvable Y concentration in unfiltered melted snow (stored acidified)
|  |  | La_SNOW_TD_CONC_MAN | pmol/kg | Total dissolvable La concentration in unfiltered melted snow (stored acidified)
|  |  | Ce_SNOW_TD_CONC_MAN | pmol/kg | Total dissolvable Ce concentration in unfiltered melted snow (stored acidified)
|  |  | Pr_SNOW_TD_CONC_MAN | pmol/kg | Total dissolvable Pr concentration in unfiltered melted snow (stored acidified)
|  |  | Nd_SNOW_TD_CONC_MAN | pmol/kg | Total dissolvable Nd concentration in unfiltered melted snow (stored acidified)
|  |  | Sm_SNOW_TD_CONC_MAN | pmol/kg | Total dissolvable Sm concentration in unfiltered melted snow (stored acidified)
|  |  | Eu_SNOW_TD_CONC_MAN | pmol/kg | Total dissolvable Eu concentration in unfiltered melted snow (stored acidified)
|  |  | Gd_SNOW_TD_CONC_MAN | pmol/kg | Total dissolvable Gd concentration in unfiltered melted snow (stored acidified)
|  |  | Tb_SNOW_TD_CONC_MAN | pmol/kg | Total dissolvable Tb concentration in unfiltered melted snow (stored acidified)
|  |  | Dy_SNOW_TD_CONC_MAN | pmol/kg | Total dissolvable Dy concentration in unfiltered melted snow (stored acidified)
|  |  | Ho_SNOW_TD_CONC_MAN | pmol/kg | Total dissolvable Ho concentration in unfiltered melted snow (stored acidified)
|  |  | Er_SNOW_TD_CONC_MAN | pmol/kg | Total dissolvable Er concentration in unfiltered melted snow (stored acidified)
|  |  | Tm_SNOW_TD_CONC_MAN | pmol/kg | Total dissolvable Tm concentration in unfiltered melted snow (stored acidified)
|  |  | Yb_SNOW_TD_CONC_MAN | pmol/kg | Total dissolvable Yb concentration in unfiltered melted snow (stored acidified)
|  |  | Lu_SNOW_TD_CONC_MAN | pmol/kg | Total dissolvable Lu concentration in unfiltered melted snow (stored acidified)
Snow-Total dissolvable trace element isotopes
|  |  | Ba_138_134_SNOW_TD_DELTA_MAN | per 10^3 | Atom ratio of total dissolvable Ba isotopes in unfiltered melted snow (stored acidified) expressed in conventional DELTA notation referenced to {NIST 3104a}
|  |  | Cd_114_110_SNOW_TD_DELTA_MAN | per 10^3 | Atom ratio of total dissolvable Cd isotopes in unfiltered melted snow (stored acidified) expressed in conventional DELTA notation referenced to {NIST3108}
|  |  | Cr_53_52_SNOW_TD_DELTA_MAN | per 10^3 | Atom ratio of total dissolvable Cr isotopes in unfiltered melted snow (stored acidified) expressed in conventional DELTA notation referenced to {SRM979}
|  |  | Cu_65_63_SNOW_TD_DELTA_MAN | per 10^3 | Atom ratio of total dissolvable Cu isotopes in unfiltered melted snow (stored acidified) expressed in conventional DELTA notation referenced to {NIST976}
|  |  | Fe_56_54_SNOW_TD_DELTA_MAN | per 10^3 | Atom ratio of total dissolvable Fe isotopes in unfiltered melted snow (stored acidified) expressed in conventional DELTA notation referenced to {IRMM-14}
|  |  | Li_7_6_SNOW_TD_DELTA_MAN | per 10^3 | Atom ratio of total dissolvable Li isotopes in unfiltered melted snow (stored acidified) expressed in conventional DELTA notation referenced to {L-SVEC}
|  |  | Mo_98_95_SNOW_TD_DELTA_MAN | per 10^3 | Atom ratio of total dissolvable Mo isotopes in unfiltered melted snow (stored acidified) expressed in conventional DELTA notation referenced to {NIST3134}
|  |  | Ni_60_58_SNOW_TD_DELTA_MAN | per 10^3 | Atom ratio of total dissolvable Ni isotopes in unfiltered melted snow (stored acidified) expressed in conventional DELTA notation referenced to {NIST986}
|  |  | Zn_66_64_SNOW_TD_DELTA_MAN | per 10^3 | Atom ratio of total dissolvable Zn isotopes in unfiltered melted snow (stored acidified) expressed in conventional DELTA notation referenced to {Lyon-JMC}
Snow-Water isotopes
|  |  | TRITIUM_SNOW_D_CONC_MAN | TU | Concentration of tritium expressed as H3/H1 ratio in TU, with 1 TU equal to a H3/H1 atom ratio of 10^(-18) measured in melted snow
|  |  | H2O_2_1_SNOW_D_DELTA_MAN | per 10^3 | Atom ratio of hydrogen isotopes in water measured in melted snow expressed in conventional DELTA notation referenced to {VSMOW}
|  |  | H2O_18_16_SNOW_D_DELTA_MAN | per 10^3 | Atom ratio of oxygen isotopes in water measured in melted snow expressed in conventional DELTA notation referenced to {VSMOW}

## SENSOR
KEYWORD | GROUP TITLE | SUBGROUP | PARAMETER | UNITS | PARAMETER DESCRIPTION | SI Member
SENSOR
Sensor
Sensor
|  |  | CTDOXY_UP_D_CONC_SENSOR | umol/kg | Concentration of dissolved oxygen from sensor on CTD on the upcast when bottles were fired. Metadata must include make and model numbers and recent calibration information. | Not calibrated
|  |  | CTDOXY_D_CONC_SENSOR | umol/kg | Concentration of dissolved oxygen from sensor on CTD. Metadata must include make and model numbers and recent calibration information. | Not calibrated
|  |  | CTDSAL_UP_D_CONC_SENSOR | pss-78 | Practical salinity from CTD sensor on the PSS-1978 scale. Metadata must include make and model numbers and recent calibration information. | Not calibrated
|  |  | CTDTMP_UP_T_VALUE_SENSOR | deg C | Temperature from CTD sensor in the ITS-90 convention. Metadata must include make and model numbers and recent calibration information. | Not calibrated
|  |  | CTDPRS_UP_T_VALUE_SENSOR | dbar | Pressure from CTD sensor. Metadata must include make and model numbers and recent calibration information. | Not calibrated
|  |  | CTDCHLA_UP_T_CONC_SENSOR | mg/m^3 | Chlorophyll-a concentration derived from fluorescence sensor on CTD. Metadata must include make and model numbers and conversion equation. | Not calibrated
|  |  | CTDFLUOR_UP_RAW_T_VALUE_SENSOR | arbitrary | Raw fluorescence data from sensor on CTD. Metadata must include make and model numbers, any scaling factor used, and recent calibration information. | Not calibrated
|  |  | CTDBEAMCP_UP_T_VALUE_SENSOR | 1/m | Transmissometer beam attenuation from XMISS sensor on CTD in 1/m units. Metadata must include make and model numbers, conversion equation, and recent calibration information. | Not calibrated
|  |  | CTDXMISS_UP_RAW_T_VALUE_SENSOR | DC volts | Raw transmissometer data from sensor on CTD. Metadata must include make and model numbers, any scaling factor used, and recent calibration information. | Not calibrated
|  |  | CTDTURB_UP_RAW_T_VALUE_SENSOR | arbitrary | Raw turbidity data from sensor on CTD. Metadata must include make and model numbers, any scaling factor used, and recent calibration information. | Not calibrated
|  |  | CTDPAR_UP_RAW_T_VALUE_SENSOR | arbitrary | Raw PAR data from sensor on CTD. Metadata must include make and model numbers, any scaling factor used, and recent calibration information. | Not calibrated
|  |  | CTDXMISS%_T_VALUE_SENSOR | % | Transmissometer data from sensor on CTD in % transmittance units. Metadata must include make and model numbers, any scaling factor used, and recent calibration information | Not calibrated
|  |  | CTDTURB_UP_T_VALUE_SENSOR | NTU | Turbidity data from sensor on CTD on the upcast when bottles were fired in NTU units. Metadata must include make and model numbers, any scaling factor used, and recent calibration information. | Not calibrated
|  |  | CTDPAR_UP_T_VALUE_SENSOR | uE/m^2/s | PAR data from sensor on CTD on the upcast when bottles were fired in uE/m^2/s units. Metadata must include make and model numbers, any scaling factor used, and recent calibration information. | Not calibrated
|  |  | CTDTMP_T_VALUE_SENSOR | deg c | Temperature from CTD sensor in the ITS-90 convention. Metadata must include make and model numbers and recent calibration information. | Not calibrated
|  |  | CTDPRS_T_VALUE_SENSOR | dbar | Pressure from CTD sensor. Metadata must include make and model numbers and recent calibration information. | Not calibrated
|  |  | CTDCHLA_T_CONC_SENSOR | mg/m^3 | Chlorophyll-a concentration derived from fluorescence sensor on CTD. Metadata must include make and model numbers and conversion equation. | Not calibrated
|  |  | CTDFLUOR_T_VALUE_SENSOR | arbitrary | Raw fluorescence data from sensor on CTD. Metadata must include make and model numbers, any scaling factor used, and recent calibration information. | Not calibrated
|  |  | CTDBEAMCP_T_VALUE_SENSOR | 1/m | Transmissometer beam attenuation from XMISS sensor on CTD in 1/m units. Metadata must include make and model numbers, conversion equation, and recent calibration information. | Not calibrated
|  |  | CTDTURB_T_VALUE_SENSOR | NTU | Turbidity data from sensor on CTD in NTU units. Metadata must include make and model numbers, any scaling factor used, and recent calibration information. | Not calibrated
|  |  | CTDTURB_RAW_T_VALUE_SENSOR | arbitrary | Raw turbidity data from sensor on CTD. Metadata must include make and model numbers, any scaling factor used, and recent calibration information. | Not calibrated
|  |  | CTDPAR_RAW_T_VALUE_SENSOR | arbitrary | Raw PAR data from sensor on CTD. Metadata must include make and model numbers, any scaling factor used, and recent calibration information. | Not calibrated
|  |  | CTDPAR_T_VALUE_SENSOR | uE/m^2/s | PAR data from sensor on CTD in uE/m^2/s units. Metadata must include make and model numbers, any scaling factor used, and recent calibration information. | Not calibrated
|  |  | CTDSAL_D_CONC_SENSOR | pss-78 | Practical salinity from CTD sensor on the PSS-1978 scale. Metadata must include make and model numbers and recent calibration information. | Not calibrated
|  |  | CTDXMISS%_UP_T_VALUE_SENSOR | % | Transmissometer data from sensor on CTD on the upcast when bottles were fired in % transmittance units. Metadata must include make and model numbers, any scaling factor used, and recent calibration information | Not calibrated
|  |  | CTDXMISS_RAW_T_VALUE_SENSOR | arbitrary | Raw transmissometer data from sensor on CTD. Metadata must include make and model numbers, any scaling factor used, and recent calibration information. | Not calibrated